## MappingLaAm
Avoid using '-' in sheet names
Sheet names must be spelled correctly
Axis column labels can be upper or lowercased.
Number of lines must be indicated
nominal Vd = 4.6V, Icc = 50mA
Output Compression Points | [8 empty] | Small Signal Gain | [8 empty] | Noise Figure
Lines | 1 | [7 empty] | Lines | 1 | [7 empty] | Lines | 1
Label | Sheet | X axis | Cell Min | Cell Max | Sheet | Y axis | Cell Min | Cell Max | Label | Sheet | X axis | Cell Min | Cell Max | Sheet | Y axis | Cell Min | Cell Max | Label | Sheet | X axis | Cell Min | Cell Max | Sheet | Y axis | Cell Min | Cell Max
OP1dB | P1dB | A | 2 | 9 | P1dB | B | 2 | 9 | Vd = 4.6V, Icc = 50mA | Marki Formatting | K | 605 | 805 | Marki Formatting | E | 605 | 805 | Vd = 4.6V, Icc = 50mA | Vcc_5.18V_50mA | C | 8 | 408 | Vcc_5.18V_50mA | F | 8 | 408
Output IP3 | [8 empty] | Input Return Loss | [8 empty] | Output Return Loss
Lines | 1 | [7 empty] | Lines | 1 | [7 empty] | Lines | 1
Label | Sheet | X axis | Cell Min | Cell Max | Sheet | Y axis | Cell Min | Cell Max | Label | Sheet | X axis | Cell Min | Cell Max | Sheet | Y axis | Cell Min | Cell Max | Label | Sheet | X axis | Cell Min | Cell Max | Sheet | Y axis | Cell Min | Cell Max
Vd = 4.6V, Icc = 50mA | Vcc_5.19V_50mA_IP3 | H | 10 | 408 | Vcc_5.19V_50mA_IP3 | I | 10 | 408 | Vd = 4.6V, Icc = 50mA | Marki Formatting | K | 605 | 805 | Marki Formatting | C | 605 | 805 | Vd = 4.6V, Icc = 50mA | Marki Formatting | K | 605 | 805 | Marki Formatting | I | 605 | 805
Reverse Isolation
Lines | 1
Label | Sheet | X axis | Cell Min | Cell Max | Sheet | Y axis | Cell Min | Cell Max
Vd = 4.6V, Icc = 50mA | Marki Formatting | K | 605 | 805 | Marki Formatting | G | 605 | 805

## P1dB
Frequency(GHz) | P1dB(dBm)
2 | 14.31
4 | 13.4
6 | 14.45
8 | 14.2
10 | 13.35
12 | 12.71
14 | 11.83
16 | 11.63

## Marki Formatting
SourceTable |  | S11(dB) |  | S21(dB) |  | S12(dB) |  | S22(dB)
1300_2_35mA | 50000000 | -10.2095 | 177.3516 | 12.9761 | 177.75 | -17.7715 | -1.968 | -11.2749 | 176.2891 | 0.05
1300_2_35mA | 150000000 | -10.0327 | 170.0391 | 13.0073 | 175.2578 | -17.8574 | -2.9307 | -11.3364 | 169.75 | 0.15
1300_2_35mA | 250000000 | -10.0298 | 163.4219 | 13.0132 | 171.7422 | -17.8457 | -4.5513 | -11.3716 | 163.1875 | 0.25
1300_2_35mA | 350000000 | -10.1216 | 157.2031 | 12.9727 | 168.7969 | -17.875 | -5.7693 | -11.4199 | 156.4687 | 0.35
1300_2_35mA | 450000000 | -10.2036 | 150.7969 | 12.9492 | 165.8359 | -17.8428 | -7.0383 | -11.4849 | 150.0078 | 0.45
1300_2_35mA | 550000000 | -10.2358 | 144.4297 | 12.9097 | 162.8594 | -17.7891 | -8.9155 | -11.5273 | 143.4375 | 0.55
1300_2_35mA | 650000000 | -10.3276 | 137.9141 | 12.9014 | 160.2969 | -17.8984 | -10.8257 | -11.5752 | 136.7891 | 0.65
1300_2_35mA | 750000000 | -10.417 | 131.7891 | 12.9585 | 157.0859 | -17.9482 | -11.8076 | -11.6812 | 130.3594 | 0.75
1300_2_35mA | 850000000 | -10.5078 | 125.3711 | 12.9995 | 154.0703 | -17.7979 | -12.8394 | -11.7744 | 123.5938 | 0.85
1300_2_35mA | 950000000 | -10.5708 | 118.8945 | 12.9951 | 150.8984 | -17.752 | -14.6753 | -11.8267 | 117.1055 | 0.95
1300_2_35mA | 1050000000 | -10.6435 | 112.332 | 12.9175 | 147.3281 | -17.8164 | -16.5225 | -11.8696 | 110.414 | 1.05
1300_2_35mA | 1150000000 | -10.79 | 105.793 | 12.8584 | 144.5156 | -17.8057 | -17.6592 | -11.9273 | 103.3867 | 1.15
1300_2_35mA | 1250000000 | -10.9609 | 99.5195 | 12.875 | 142.5078 | -17.6641 | -19.6719 | -12.0854 | 97.0547 | 1.25
1300_2_35mA | 1350000000 | -11.1079 | 93.0781 | 12.9771 | 139.9688 | -17.54 | -21.252 | -12.1352 | 90.2539 | 1.35
1300_2_35mA | 1450000000 | -11.2485 | 86.1641 | 13.0151 | 136.4297 | -17.6455 | -23.8604 | -12.2227 | 83.5273 | 1.45
1300_2_35mA | 1550000000 | -11.3208 | 79.6406 | 12.9922 | 132.8516 | -17.8115 | -25.0332 | -12.2588 | 76.5742 | 1.55
1300_2_35mA | 1650000000 | -11.481 | 73.1094 | 13.0347 | 129.2969 | -17.6465 | -25.9258 | -12.3906 | 69.4453 | 1.65
1300_2_35mA | 1750000000 | -11.6162 | 66.3516 | 12.9795 | 126.0625 | -17.3818 | -27.8359 | -12.4927 | 62.6582 | 1.75
1300_2_35mA | 1850000000 | -11.7681 | 59.3398 | 12.9395 | 123.625 | -17.4053 | -30.2539 | -12.5591 | 56.0078 | 1.85
1300_2_35mA | 1950000000 | -11.9331 | 52.6191 | 12.9619 | 121.4219 | -17.5371 | -32.9355 | -12.6323 | 48.7461 | 1.95
1300_2_35mA | 2050000000 | -12.1113 | 45.7109 | 13.0503 | 118.3437 | -17.5352 | -34.1465 | -12.7007 | 41.5664 | 2.05
1300_2_35mA | 2150000000 | -12.2993 | 39.0625 | 13.0928 | 114.6484 | -17.4053 | -35.7715 | -12.7578 | 34.8633 | 2.15
1300_2_35mA | 2250000000 | -12.4321 | 31.9863 | 13.1182 | 110.5117 | -17.3662 | -38.4141 | -12.8257 | 27.7656 | 2.25
1300_2_35mA | 2350000000 | -12.5796 | 25.2363 | 13.0322 | 107.3594 | -17.5625 | -40.4492 | -12.919 | 21.167 | 2.35
1300_2_35mA | 2450000000 | -12.6162 | 18.4639 | 12.8994 | 104.6406 | -17.5996 | -40.5957 | -12.8506 | 13.8286 | 2.45
1300_2_35mA | 2550000000 | -13.0552 | 10.0234 | 12.8188 | 101.7695 | -17.3604 | -42.332 | -12.9893 | 6.5229 | 2.55
1300_2_35mA | 2650000000 | -13.1587 | 3.0074 | 12.8892 | 99.125 | -17.2217 | -44.5625 | -13.0185 | -0.46555 | 2.65
1300_2_35mA | 2750000000 | -13.2832 | -3.6749 | 12.9771 | 96.0586 | -17.2666 | -46.4414 | -12.9795 | -7.4104 | 2.75
1300_2_35mA | 2850000000 | -13.3501 | -11.0005 | 12.9795 | 92.3594 | -17.3057 | -47.3555 | -13.0015 | -14.6367 | 2.85
1300_2_35mA | 2950000000 | -13.3188 | -18.2939 | 12.877 | 88.6289 | -17.251 | -48.7754 | -12.9761 | -21.4307 | 2.95
1300_2_35mA | 3050000000 | -13.4668 | -25.001 | 12.8999 | 85.3711 | -17.1396 | -51.1016 | -12.9233 | -28.2392 | 3.05
1300_2_35mA | 3150000000 | -13.5371 | -32.0312 | 12.9048 | 83.0898 | -17.0625 | -53.25 | -12.8784 | -34.9863 | 3.15
1300_2_35mA | 3250000000 | -13.4941 | -39.0605 | 12.8833 | 80.4531 | -17.1709 | -54.0762 | -12.8833 | -41.8828 | 3.25
1300_2_35mA | 3350000000 | -13.6226 | -46.0469 | 12.915 | 77.3242 | -17.0908 | -55.125 | -12.831 | -49.0293 | 3.35
1300_2_35mA | 3450000000 | -13.8887 | -52.1074 | 12.9609 | 74.3047 | -16.9375 | -57.5195 | -12.7319 | -55.4551 | 3.45
1300_2_35mA | 3550000000 | -13.956 | -58.7715 | 13.0312 | 70.7539 | -16.9395 | -59.8203 | -12.6738 | -61.7754 | 3.55
1300_2_35mA | 3650000000 | -13.8491 | -65.3945 | 12.9746 | 67.0273 | -16.999 | -61.1875 | -12.6895 | -69.1367 | 3.65
1300_2_35mA | 3750000000 | -13.8423 | -71.6758 | 12.876 | 63.2949 | -16.9658 | -62.3613 | -12.5806 | -75.2852 | 3.75
1300_2_35mA | 3850000000 | -13.8838 | -77.8789 | 12.8682 | 60.8555 | -16.7715 | -64.3086 | -12.458 | -81.293 | 3.85
1300_2_35mA | 3950000000 | -13.9365 | -84.6641 | 12.8818 | 58.6953 | -16.7061 | -66.7188 | -12.4419 | -87.9258 | 3.95
1300_2_35mA | 4050000000 | -14.0249 | -91.1797 | 12.9316 | 55.4434 | -16.791 | -68.707 | -12.3193 | -94.6406 | 4.05
1300_2_35mA | 4150000000 | -14.0654 | -97.8398 | 12.916 | 51.8926 | -16.8281 | -70.4219 | -12.0977 | -101.1758 | 4.15
1300_2_35mA | 4250000000 | -14.3008 | -103.1328 | 12.8774 | 48.334 | -16.6826 | -72.5469 | -12.1172 | -106.6406 | 4.25
1300_2_35mA | 4350000000 | -14.4146 | -108.4219 | 12.8408 | 45.2852 | -16.6045 | -74.7656 | -12.1465 | -112.6914 | 4.35
1300_2_35mA | 4450000000 | -14.3931 | -115.2539 | 12.7881 | 42.3789 | -16.7256 | -76.5547 | -11.9873 | -119.7227 | 4.45
1300_2_35mA | 4550000000 | -14.3438 | -121.5039 | 12.7685 | 39.3047 | -16.7285 | -78.0898 | -11.8003 | -125.5664 | 4.55
1300_2_35mA | 4650000000 | -14.3218 | -127.2383 | 12.7754 | 36.5703 | -16.6143 | -80.0352 | -11.7607 | -131.7188 | 4.65
1300_2_35mA | 4750000000 | -14.5102 | -133.0937 | 12.7905 | 33.3828 | -16.8359 | -84.5586 | -11.7402 | -137.6641 | 4.75
1300_2_35mA | 4850000000 | -14.5547 | -139.2891 | 12.7534 | 30.1846 | -16.7861 | -86.3906 | -11.5708 | -144.6719 | 4.85
1300_2_35mA | 4950000000 | -14.7739 | -144.8594 | 12.8047 | 27.1895 | -16.8428 | -88.5 | -11.5503 | -150.9063 | 4.95
1300_2_35mA | 5050000000 | -14.8843 | -150.1562 | 12.6758 | 24.2178 | -16.7979 | -90.2109 | -11.5244 | -156.8828 | 5.05
1300_2_35mA | 5150000000 | -14.9141 | -155.9687 | 12.6846 | 21.1689 | -16.7363 | -92.1211 | -11.5298 | -162.6094 | 5.15
1300_2_35mA | 5250000000 | -15.0083 | -161.7578 | 12.6943 | 17.9961 | -16.7285 | -93.9453 | -11.3852 | -168.75 | 5.25
1300_2_35mA | 5350000000 | -15.1621 | -167.7344 | 12.6899 | 14.9946 | -16.7012 | -95.9375 | -11.2886 | -175.3203 | 5.35
1300_2_35mA | 5450000000 | -15.251 | -172.8672 | 12.6362 | 11.916 | -16.6699 | -97.9531 | -11.2627 | 178.2734 | 5.45
1300_2_35mA | 5550000000 | -15.3535 | -178.8359 | 12.6768 | 8.8398 | -16.6875 | -99.9297 | -11.188 | 172.0234 | 5.55
1300_2_35mA | 5650000000 | -15.6797 | 175.5391 | 12.6807 | 5.7498 | -16.6689 | -101.8281 | -11.1914 | 165.7266 | 5.65
1300_2_35mA | 5750000000 | -15.8896 | 169.9297 | 12.5972 | 2.818 | -16.6182 | -103.8125 | -11.1733 | 159.3203 | 5.75
1300_2_35mA | 5850000000 | -16.1562 | 164.2812 | 12.6509 | -0.77866 | -16.5957 | -105.918 | -11.146 | 152.7109 | 5.85
1300_2_35mA | 5950000000 | -16.2432 | 158.2891 | 12.6255 | -4.0596 | -16.584 | -107.8008 | -11.0874 | 146.6719 | 5.95
1300_2_35mA | 6050000000 | -16.4814 | 153.7422 | 12.5835 | -7.1233 | -16.6006 | -109.6992 | -11.1011 | 140.2969 | 6.05
1300_2_35mA | 6150000000 | -16.5723 | 148.2109 | 12.5083 | -9.999 | -16.54 | -111.7422 | -11.0234 | 133.5156 | 6.15
1300_2_35mA | 6250000000 | -17.042 | 141.3828 | 12.4658 | -13.0122 | -16.5137 | -113.7734 | -11.0605 | 127.2617 | 6.25
1300_2_35mA | 6350000000 | -17.46 | 137.1406 | 12.5039 | -16.2461 | -16.5166 | -115.6523 | -11.0122 | 120.957 | 6.35
1300_2_35mA | 6450000000 | -17.5908 | 132.3281 | 12.52 | -19.1621 | -16.5176 | -117.6523 | -11.0459 | 114.1602 | 6.45
1300_2_35mA | 6550000000 | -17.8896 | 125.9336 | 12.4551 | -22.1982 | -16.4785 | -119.5 | -11.1006 | 107.4766 | 6.55
1300_2_35mA | 6650000000 | -18.0596 | 120.2617 | 12.3745 | -25.9883 | -16.4727 | -121.5234 | -11.0957 | 101.4961 | 6.65
1300_2_35mA | 6750000000 | -18.7109 | 115.6211 | 12.3447 | -29.2939 | -16.4629 | -123.9336 | -11.0596 | 94.4727 | 6.75
1300_2_35mA | 6850000000 | -18.6758 | 111.4453 | 12.3545 | -32.0195 | -16.415 | -125.7891 | -11.0483 | 87.4219 | 6.85
1300_2_35mA | 6950000000 | -18.9365 | 104.3828 | 12.3423 | -34.2363 | -16.3633 | -127.6914 | -10.9585 | 81.125 | 6.95
1300_2_35mA | 7050000000 | -19.625 | 98.9375 | 12.2715 | -37.3672 | -16.3672 | -129.9297 | -11.0605 | 73.6875 | 7.05
1300_2_35mA | 7150000000 | -19.8115 | 95.8242 | 12.3262 | -40.8457 | -16.3496 | -132.0625 | -11.0967 | 67.5703 | 7.15
1300_2_35mA | 7250000000 | -19.9863 | 89.6484 | 12.3721 | -44.1816 | -16.3008 | -134.3281 | -10.9858 | 60.957 | 7.25
1300_2_35mA | 7350000000 | -20.3047 | 83.3047 | 12.2725 | -47.332 | -16.3447 | -136.289 | -10.9502 | 53.6172 | 7.35
1300_2_35mA | 7450000000 | -20.9834 | 76.1094 | 12.1846 | -50.7832 | -16.3574 | -138.2969 | -10.9351 | 46.9727 | 7.45
1300_2_35mA | 7550000000 | -21.2002 | 74.6172 | 12.1157 | -53.8086 | -16.2939 | -140.6875 | -10.981 | 39.6152 | 7.55
1300_2_35mA | 7650000000 | -21.2617 | 67.5898 | 12.2231 | -56.582 | -16.2627 | -142.9375 | -10.9365 | 33.8184 | 7.65
1300_2_35mA | 7750000000 | -21.7852 | 61.9062 | 12.2607 | -59.3477 | -16.2822 | -144.7422 | -10.9253 | 26.5918 | 7.75
1300_2_35mA | 7850000000 | -22.459 | 58.5352 | 12.2026 | -62.543 | -16.2686 | -147.125 | -10.9292 | 19.3145 | 7.85
1300_2_35mA | 7950000000 | -22.6436 | 53.5664 | 12.0879 | -66.4883 | -16.2959 | -149.2578 | -10.8652 | 12.9336 | 7.95
1300_2_35mA | 8050000000 | -22.6348 | 47.2285 | 12.0503 | -69.957 | -16.2979 | -151.5078 | -10.9131 | 5.8967 | 8.05
1300_2_35mA | 8150000000 | -23.3721 | 42.4785 | 11.9834 | -72.8672 | -16.2725 | -153.5469 | -10.8394 | -0.40787 | 8.15
1300_2_35mA | 8250000000 | -23.6191 | 40.4238 | 11.8926 | -75.1406 | -16.2803 | -155.5781 | -10.7432 | -7.5627 | 8.25
1300_2_35mA | 8350000000 | -24.0488 | 31.874 | 11.8735 | -78.3906 | -16.3486 | -158.0625 | -10.8315 | -13.9307 | 8.35
1300_2_35mA | 8450000000 | -24.3516 | 32.4434 | 11.9087 | -81.3281 | -16.3633 | -160.3828 | -10.772 | -20.501 | 8.45
1300_2_35mA | 8550000000 | -24.1494 | 28.7607 | 11.8857 | -85.0391 | -16.3799 | -162.6172 | -10.7505 | -27.3125 | 8.55
1300_2_35mA | 8650000000 | -24.2012 | 24.9492 | 11.874 | -87.8867 | -16.4102 | -164.7891 | -10.7466 | -33.9648 | 8.65
1300_2_35mA | 8750000000 | -24.4414 | 20.709 | 11.8027 | -91.043 | -16.4082 | -166.5781 | -10.708 | -40.3867 | 8.75
1300_2_35mA | 8850000000 | -24.5215 | 19.585 | 11.7578 | -94.5586 | -16.4785 | -169.2422 | -10.7759 | -46.6797 | 8.85
1300_2_35mA | 8950000000 | -24.0713 | 16.9902 | 11.6685 | -97.0742 | -16.4824 | -171.1328 | -10.6812 | -53 | 8.95
1300_2_35mA | 9050000000 | -23.9766 | 12.1148 | 11.6191 | -100.0078 | -16.5049 | -173.1719 | -10.7476 | -59.1602 | 9.05
1300_2_35mA | 9150000000 | -23.7402 | 11.7661 | 11.5786 | -103.582 | -16.5234 | -175.0156 | -10.7354 | -64.7578 | 9.15
1300_2_35mA | 9250000000 | -23.0742 | 7.7507 | 11.6133 | -106.5859 | -16.54 | -177.25 | -10.7681 | -71.2344 | 9.25
1300_2_35mA | 9350000000 | -22.627 | 3.8123 | 11.6069 | -109.6055 | -16.5234 | -179.25 | -10.6929 | -76.6055 | 9.35
1300_2_35mA | 9450000000 | -22.1562 | -0.2417 | 11.4604 | -113.0781 | -16.5674 | 178.7734 | -10.6924 | -82.6406 | 9.45
1300_2_35mA | 9550000000 | -21.6494 | -4.9907 | 11.4028 | -115.8359 | -16.5352 | 176.6953 | -10.6743 | -88.2695 | 9.55
1300_2_35mA | 9650000000 | -21.1143 | -9.2686 | 11.3765 | -118.6172 | -16.5898 | 174.4141 | -10.5928 | -94.1562 | 9.65
1300_2_35mA | 9750000000 | -20.7891 | -14.2729 | 11.3037 | -122.0742 | -16.5938 | 172.4531 | -10.6558 | -100.2383 | 9.75
1300_2_35mA | 9850000000 | -20.2627 | -18.874 | 11.2471 | -124.7656 | -16.624 | 170.375 | -10.6206 | -105.5898 | 9.85
1300_2_35mA | 9950000000 | -19.8711 | -23.5 | 11.1977 | -127.9648 | -16.6572 | 168.4297 | -10.6065 | -111.5664 | 9.95
1300_2_35mA | 10050000000 | -19.376 | -28.5576 | 11.1548 | -130.9297 | -16.6289 | 166.4219 | -10.6509 | -117.375 | 10.05
1300_2_35mA | 10150000000 | -18.9736 | -33.2012 | 11.0713 | -134.0625 | -16.6396 | 164.8125 | -10.5674 | -123.0039 | 10.15
1300_2_35mA | 10250000000 | -18.4707 | -37.9609 | 11.021 | -137.2813 | -16.6807 | 162.1875 | -10.624 | -129.0234 | 10.25
1300_2_35mA | 10350000000 | -17.9639 | -43.791 | 10.9419 | -140.1719 | -16.7266 | 160.0312 | -10.6313 | -133.8906 | 10.35
1300_2_35mA | 10450000000 | -17.4805 | -48.6094 | 10.876 | -142.9141 | -16.7119 | 158.2344 | -10.5352 | -139.5234 | 10.45
1300_2_35mA | 10550000000 | -17.1299 | -55.4336 | 10.8438 | -145.7734 | -16.75 | 156.1953 | -10.6089 | -144.8828 | 10.55
1300_2_35mA | 10650000000 | -16.8086 | -59.9688 | 10.75 | -148.7969 | -16.7314 | 154.4062 | -10.5347 | -150.6094 | 10.65
1300_2_35mA | 10750000000 | -16.3027 | -65.4922 | 10.7651 | -151.4609 | -16.7549 | 152.2578 | -10.5093 | -156.4922 | 10.75
1300_2_35mA | 10850000000 | -16.0869 | -72.418 | 10.7036 | -154.4297 | -16.7412 | 150.4375 | -10.4858 | -161.8672 | 10.85
1300_2_35mA | 10950000000 | -15.9775 | -77.5977 | 10.6191 | -157.3828 | -16.7373 | 148.1172 | -10.419 | -167.7109 | 10.95
1300_2_35mA | 11050000000 | -15.5889 | -82.8242 | 10.6621 | -160.1953 | -16.709 | 146 | -10.4434 | -173.789 | 11.05
1300_2_35mA | 11150000000 | -15.3105 | -87.9961 | 10.5889 | -162.8515 | -16.7549 | 144.1562 | -10.3857 | 179.9219 | 11.15
1300_2_35mA | 11250000000 | -15.0635 | -94.6172 | 10.5581 | -165.8281 | -16.7363 | 141.9922 | -10.394 | 174.0625 | 11.25
1300_2_35mA | 11350000000 | -14.9858 | -100.3984 | 10.606 | -169.0625 | -16.7393 | 139.6172 | -10.3594 | 168.2188 | 11.35
1300_2_35mA | 11450000000 | -14.7383 | -105.2539 | 10.5454 | -171.9453 | -16.7305 | 137.6797 | -10.2896 | 161.625 | 11.45
1300_2_35mA | 11550000000 | -14.5107 | -111.6602 | 10.4873 | -175.7656 | -16.7217 | 135.3125 | -10.3423 | 154.875 | 11.55
1300_2_35mA | 11650000000 | -14.4937 | -117.3945 | 10.4351 | -178.5156 | -16.7646 | 133.375 | -10.2905 | 148.5703 | 11.65
1300_2_35mA | 11750000000 | -14.4204 | -122.2305 | 10.3804 | 178.9297 | -16.7568 | 131.0469 | -10.3672 | 141.6953 | 11.75
1300_2_35mA | 11850000000 | -14.1743 | -126.7617 | 10.312 | 176.6719 | -16.7236 | 128.5781 | -10.4136 | 135.125 | 11.85
1300_2_35mA | 11950000000 | -14.0474 | -133.6797 | 10.3447 | 173.2578 | -16.7412 | 126.1758 | -10.4712 | 128.6172 | 11.95
1300_2_35mA | 12050000000 | -14.0854 | -138.8359 | 10.29 | 169.3984 | -16.7578 | 124.3398 | -10.4707 | 121.875 | 12.05
1300_2_35mA | 12150000000 | -13.9131 | -143.5625 | 10.269 | 166.2188 | -16.7783 | 122.1719 | -10.5254 | 114.7617 | 12.15
1300_2_35mA | 12250000000 | -13.731 | -149.5391 | 10.1758 | 163.2813 | -16.7939 | 120.2187 | -10.6406 | 108.5781 | 12.25
1300_2_35mA | 12350000000 | -13.7163 | -155.4922 | 10.0654 | 160.1484 | -16.7451 | 117.9102 | -10.647 | 101.9297 | 12.35
1300_2_35mA | 12450000000 | -13.6948 | -160.8672 | 10.0464 | 157.6719 | -16.8154 | 115.5 | -10.707 | 94.7695 | 12.45
1300_2_35mA | 12550000000 | -13.5625 | -165.9219 | 10.1118 | 154.6953 | -16.8018 | 112.9609 | -10.7173 | 88.168 | 12.55
1300_2_35mA | 12650000000 | -13.3223 | -172.0781 | 10.0215 | 151.875 | -16.748 | 110.7265 | -10.8325 | 81.2891 | 12.65
1300_2_35mA | 12750000000 | -13.3521 | -178.4062 | 9.9849 | 148.5391 | -16.7832 | 108.4687 | -10.916 | 75.0078 | 12.75
1300_2_35mA | 12850000000 | -13.3027 | 176.1719 | 9.9556 | 144.875 | -16.8701 | 106.0039 | -10.9273 | 67.8398 | 12.85
1300_2_35mA | 12950000000 | -13.1787 | 170.2734 | 9.8281 | 141.7031 | -16.9404 | 103.5312 | -11.061 | 60.998 | 12.95
1300_2_35mA | 13050000000 | -13.1191 | 163.875 | 9.8057 | 138.5547 | -16.9414 | 101.1836 | -11.1294 | 54.6523 | 13.05
1300_2_35mA | 13150000000 | -12.9082 | 157.6953 | 9.75 | 135.8359 | -16.9922 | 99.043 | -11.2349 | 48.168 | 13.15
1300_2_35mA | 13250000000 | -12.8296 | 151.4688 | 9.7847 | 132.9141 | -17.0576 | 96.1641 | -11.2524 | 42.377 | 13.25
1300_2_35mA | 13350000000 | -12.6699 | 144.6172 | 9.6846 | 129.4453 | -17.1807 | 94.2109 | -11.1626 | 36.123 | 13.35
1300_2_35mA | 13450000000 | -12.5547 | 137.9609 | 9.6113 | 126.1641 | -17.2236 | 92.3984 | -11.2158 | 29.6943 | 13.45
1300_2_35mA | 13550000000 | -12.4155 | 131.0234 | 9.5718 | 122.7109 | -17.1943 | 90.3164 | -11.2744 | 23.7998 | 13.55
1300_2_35mA | 13650000000 | -12.3154 | 124.9648 | 9.5073 | 119.5742 | -17.3779 | 88.3789 | -11.2217 | 17.6641 | 13.65
1300_2_35mA | 13750000000 | -12.1328 | 117.2266 | 9.3623 | 116.9258 | -17.3828 | 86.2852 | -11.1812 | 12.2026 | 13.75
1300_2_35mA | 13850000000 | -12.0205 | 109.6094 | 9.2744 | 113.4297 | -17.417 | 83.7734 | -11.1977 | 5.7429 | 13.85
1300_2_35mA | 13950000000 | -11.8335 | 102.7812 | 9.2544 | 110.1601 | -17.334 | 81.7617 | -11.1807 | 0.21561 | 13.95
1300_2_35mA | 14050000000 | -11.7354 | 95.5312 | 9.1909 | 107.1133 | -17.4141 | 79.7305 | -11.1133 | -5.0347 | 14.05
1300_2_35mA | 14150000000 | -11.4268 | 88.1758 | 9.1411 | 104.0781 | -17.4971 | 77.2031 | -11.1265 | -10.2163 | 14.15
1300_2_35mA | 14250000000 | -11.2749 | 80.7266 | 8.9395 | 100.3398 | -17.5791 | 74.9844 | -11.0029 | -15.73 | 14.25
1300_2_35mA | 14350000000 | -11.0815 | 73.4687 | 8.8306 | 97.4492 | -17.5352 | 71.8594 | -10.9883 | -21.1055 | 14.35
1300_2_35mA | 14450000000 | -10.8174 | 65.6055 | 8.7651 | 94.6875 | -17.5547 | 69.8438 | -10.9077 | -26.1904 | 14.45
1300_2_35mA | 14550000000 | -10.5454 | 58.2012 | 8.604 | 91.6016 | -17.6914 | 68.2227 | -10.8086 | -30.6523 | 14.55
1300_2_35mA | 14650000000 | -10.314 | 50.998 | 8.4863 | 88.5352 | -17.708 | 65.8516 | -10.7266 | -35.543 | 14.65
1300_2_35mA | 14750000000 | -10.0523 | 43.6582 | 8.5195 | 85.1211 | -17.7666 | 63.2715 | -10.6977 | -40.9062 | 14.75
1300_2_35mA | 14850000000 | -9.7422 | 36.1875 | 8.3921 | 81.543 | -17.8047 | 61.1055 | -10.5898 | -44.6953 | 14.85
1300_2_35mA | 14950000000 | -9.4482 | 28.8623 | 8.2524 | 79.1211 | -17.8838 | 58.1367 | -10.5054 | -49.9219 | 14.95
1300_2_35mA | 15050000000 | -9.1328 | 22.1973 | 8.1924 | 76.2188 | -18.0928 | 56.2227 | -10.4141 | -53.5625 | 15.05
1300_2_35mA | 15150000000 | -8.7891 | 14.5332 | 8.0742 | 73.1055 | -18.1309 | 53.5801 | -10.1997 | -58.1211 | 15.15
1300_2_35mA | 15250000000 | -8.4961 | 7.5215 | 7.9836 | 69.832 | -18.1182 | 51.5195 | -10.0142 | -62.709 | 15.25
1300_2_35mA | 15350000000 | -8.2046 | 0.85831 | 7.8975 | 67.1992 | -18.2607 | 50 | -9.8618 | -67.0859 | 15.35
1300_2_35mA | 15450000000 | -7.8403 | -6.5398 | 7.7278 | 64.2773 | -18.3906 | 48.1855 | -9.7549 | -71.6406 | 15.45
1300_2_35mA | 15550000000 | -7.5894 | -13.2856 | 7.7021 | 60.8457 | -18.3545 | 45.8984 | -9.5654 | -76.168 | 15.55
1300_2_35mA | 15650000000 | -7.3586 | -20.4189 | 7.5742 | 57.8496 | -18.4521 | 43.8574 | -9.4087 | -80.7031 | 15.65
1300_2_35mA | 15750000000 | -7.0762 | -27.5244 | 7.3989 | 54.6992 | -18.5039 | 42.3164 | -9.2622 | -85.207 | 15.75
1300_2_35mA | 15850000000 | -6.8127 | -34.0938 | 7.3352 | 51.8105 | -18.5811 | 40.1816 | -9.1519 | -90.4062 | 15.85
1300_2_35mA | 15950000000 | -6.6338 | -40.7207 | 7.2375 | 48.748 | -18.6396 | 38.3926 | -9.0181 | -94.6719 | 15.95
1300_2_35mA | 16050000000 | -6.3594 | -47.1973 | 7.0764 | 45.8789 | -18.6475 | 36.6816 | -8.9302 | -99.6016 | 16.05
1300_2_35mA | 16150000000 | -6.1594 | -53.5098 | 6.8997 | 42.5938 | -18.6562 | 34.5723 | -8.8354 | -103.9297 | 16.15
1300_2_35mA | 16250000000 | -6.0205 | -59.7988 | 6.8423 | 40.0059 | -18.6875 | 32.6309 | -8.7188 | -108.8828 | 16.25
1300_2_35mA | 16350000000 | -5.8362 | -65.6719 | 6.5891 | 36.9512 | -18.6768 | 30.4424 | -8.6377 | -113.082 | 16.35
1300_2_35mA | 16450000000 | -5.5999 | -71.7891 | 6.4126 | 33.7656 | -18.7373 | 28.0312 | -8.5215 | -117.9258 | 16.45
1300_2_35mA | 16550000000 | -5.4634 | -78.2031 | 6.4971 | 31.3271 | -18.708 | 25.5576 | -8.501 | -122.2344 | 16.55
1300_2_35mA | 16650000000 | -5.2349 | -83.8164 | 6.4187 | 28.6338 | -18.7559 | 24.0449 | -8.4302 | -126.9336 | 16.65
1300_2_35mA | 16750000000 | -5.0686 | -89.4102 | 6.1436 | 25.2188 | -18.7646 | 22.0342 | -8.313 | -131 | 16.75
1300_2_35mA | 16850000000 | -4.9543 | -95.4609 | 6.0247 | 22.0586 | -18.8779 | 19.1113 | -8.3311 | -135.7109 | 16.85
1300_2_35mA | 16950000000 | -4.8306 | -101.2226 | 6.0298 | 19.4141 | -18.8652 | 15.8862 | -8.2173 | -140.1562 | 16.95
1300_2_35mA | 17050000000 | -4.6565 | -106.8789 | 5.7625 | 17.3623 | -18.8271 | 14.3052 | -8.2144 | -144.4766 | 17.05
1300_2_35mA | 17150000000 | -4.5317 | -112.6211 | 5.5178 | 14.7847 | -19.0088 | 12.4365 | -8.1768 | -149.2578 | 17.15
1300_2_35mA | 17250000000 | -4.4111 | -117.5859 | 5.4397 | 11.1675 | -19.1787 | 10.2021 | -8.1123 | -153.6953 | 17.25
1300_2_35mA | 17350000000 | -4.3181 | -123.2148 | 5.5144 | 9.5181 | -19.2041 | 6.7715 | -8.1343 | -157.8281 | 17.35
1300_2_35mA | 17450000000 | -4.1934 | -129.0156 | 5.4106 | 7.0696 | -19.1797 | 5.9065 | -8.1064 | -162.5391 | 17.45
1300_2_35mA | 17550000000 | -4.0732 | -134.125 | 5.1328 | 3.5815 | -19.2803 | 4.9382 | -8.0703 | -166.9062 | 17.55
1300_2_35mA | 17650000000 | -3.991 | -139.6953 | 4.9971 | -0.078278 | -19.4609 | 2.2302 | -8.0439 | -171.3516 | 17.65
1300_2_35mA | 17750000000 | -3.923 | -144.8047 | 4.9326 | -2.9526 | -19.3418 | -1.1481 | -8.1064 | -175.8672 | 17.75
1300_2_35mA | 17850000000 | -3.8446 | -149.7422 | 4.6897 | -3.826 | -19.2881 | -2.3539 | -8.0557 | 179.7578 | 17.85
1300_2_35mA | 17950000000 | -3.8217 | -155.5703 | 4.4304 | -6.2568 | -19.5645 | -3.1476 | -8.1235 | 175.1797 | 17.95
1300_2_35mA | 18050000000 | -3.7184 | -160.8594 | 4.4905 | -9.5967 | -19.7764 | -5.3284 | -8.1162 | 170.9687 | 18.05
1300_2_35mA | 18150000000 | -3.5994 | -165.8516 | 4.5652 | -11.1982 | -19.6299 | -8.1987 | -8.1812 | 166.0312 | 18.15
1300_2_35mA | 18250000000 | -3.6124 | -171.8594 | 4.4023 | -13.2646 | -19.4668 | -10.5195 | -8.2144 | 161.3672 | 18.25
1300_2_35mA | 18350000000 | -3.562 | -176.5859 | 4.3005 | -16.8018 | -19.7002 | -11.9477 | -8.2397 | 157.1953 | 18.35
1300_2_35mA | 18450000000 | -3.5424 | 178.2578 | 4.1733 | -20.3857 | -19.8574 | -12.7856 | -8.312 | 152.5312 | 18.45
1300_2_35mA | 18550000000 | -3.45 | 172.8047 | 4.1499 | -22.6719 | -19.7793 | -15.5625 | -8.3579 | 148.4062 | 18.55
1300_2_35mA | 18650000000 | -3.4155 | 168.1172 | 3.9102 | -23.6084 | -19.5596 | -16.9785 | -8.3882 | 143.7891 | 18.65
1300_2_35mA | 18750000000 | -3.4091 | 162.1953 | 3.7604 | -26.4922 | -19.6934 | -18.5869 | -8.4834 | 139.2031 | 18.75
1300_2_35mA | 18850000000 | -3.363 | 157.1797 | 3.9086 | -29.5947 | -19.7734 | -21.5195 | -8.5864 | 135.2656 | 18.85
1300_2_35mA | 18950000000 | -3.3441 | 152.2109 | 3.8846 | -32.043 | -19.5098 | -23.7939 | -8.5352 | 130.9844 | 18.95
1300_2_35mA | 19050000000 | -3.3282 | 146.9687 | 3.7319 | -34.8594 | -19.375 | -26.4463 | -8.6826 | 126.1719 | 19.05
1300_2_35mA | 19150000000 | -3.2676 | 141.9922 | 3.7052 | -37.4551 | -19.4238 | -28.9023 | -8.793 | 122.1601 | 19.15
1300_2_35mA | 19250000000 | -3.2365 | 136.9297 | 3.6233 | -40.3281 | -19.543 | -31.5898 | -8.7969 | 117.5703 | 19.25
1300_2_35mA | 19350000000 | -3.219 | 131.4219 | 3.4817 | -42.2754 | -19.6543 | -34.5273 | -8.8662 | 112.9726 | 19.35
1300_2_35mA | 19450000000 | -3.1464 | 125.875 | 3.2834 | -45.4863 | -19.7129 | -35.7676 | -8.9487 | 108.6094 | 19.45
1300_2_35mA | 19550000000 | -3.2091 | 121.1523 | 3.281 | -48.166 | -19.7373 | -38.8574 | -9.0176 | 104.0273 | 19.55
1300_2_35mA | 19650000000 | -3.1243 | 115.5586 | 3.3899 | -50.6816 | -19.7373 | -42.3867 | -9.0869 | 99.3437 | 19.65
1300_2_35mA | 19750000000 | -3.1495 | 110.1289 | 3.2196 | -53.2324 | -19.7236 | -44.3105 | -9.2026 | 95.2266 | 19.75
1300_2_35mA | 19850000000 | -3.1105 | 105.1094 | 3.0457 | -55.8066 | -19.7803 | -44.4102 | -9.2832 | 90.9375 | 19.85
1300_2_35mA | 19950000000 | -3.1729 | 99.6992 | 3.0482 | -58.7441 | -19.9971 | -46.8242 | -9.4058 | 86.207 | 19.95
1300_2_35mA | 20050000000 | -3.1685 | 94.4766 | 2.9889 | -61.4922 | -20.1367 | -51.043 | -9.4463 | 82.2578 | 20.05
1300_2_40mA | 50000000 | -9.2681 | 177.1016 | 13.3071 | 177.8281 | -18.2686 | -0.22247 | -10.5591 | 176.3515 | 0.05
1300_2_40mA | 150000000 | -9.2363 | 170.0234 | 13.3315 | 175.2734 | -18.0986 | -3.035 | -10.5225 | 169.6563 | 0.15
1300_2_40mA | 250000000 | -9.2476 | 163.4922 | 13.3276 | 171.6875 | -18.1543 | -4.3176 | -10.5605 | 163.3125 | 0.25
1300_2_40mA | 350000000 | -9.3091 | 157.1875 | 13.2969 | 168.8359 | -18.2246 | -5.5166 | -10.6025 | 156.6406 | 0.35
1300_2_40mA | 450000000 | -9.3809 | 150.7734 | 13.2739 | 165.875 | -18.1787 | -6.8186 | -10.6611 | 150.1172 | 0.45
1300_2_40mA | 550000000 | -9.4155 | 144.2266 | 13.228 | 162.8203 | -18.1016 | -8.6108 | -10.7158 | 143.4844 | 0.55
1300_2_40mA | 650000000 | -9.5186 | 137.75 | 13.2197 | 160.2422 | -18.2197 | -10.5391 | -10.7656 | 136.8828 | 0.65
1300_2_40mA | 750000000 | -9.6226 | 131.4375 | 13.2866 | 157.0547 | -18.2734 | -11.5508 | -10.8242 | 130.4922 | 0.75
1300_2_40mA | 850000000 | -9.6577 | 125.2617 | 13.3301 | 153.875 | -18.1289 | -12.4136 | -10.9097 | 123.7422 | 0.85
1300_2_40mA | 950000000 | -9.7456 | 118.6914 | 13.3218 | 150.8125 | -18.0547 | -14.2139 | -10.9815 | 117.207 | 0.95
1300_2_40mA | 1050000000 | -9.8452 | 112.0781 | 13.2305 | 147.1562 | -18.126 | -15.9292 | -11.0181 | 110.8633 | 1.05
1300_2_40mA | 1150000000 | -9.9478 | 105.625 | 13.1719 | 144.3281 | -18.1309 | -17.1543 | -11.0942 | 103.8984 | 1.15
1300_2_40mA | 1250000000 | -10.1079 | 99.0703 | 13.1977 | 142.3516 | -17.9561 | -19.0449 | -11.207 | 97.1055 | 1.25
1300_2_40mA | 1350000000 | -10.2119 | 92.7734 | 13.311 | 140.0078 | -17.8252 | -20.5488 | -11.2612 | 90.5273 | 1.35
1300_2_40mA | 1450000000 | -10.3223 | 86.0234 | 13.3467 | 136.3203 | -17.9414 | -23.2705 | -11.3227 | 83.8047 | 1.45
1300_2_40mA | 1550000000 | -10.4233 | 79.4023 | 13.3208 | 132.6641 | -18.124 | -24.2842 | -11.4082 | 76.8203 | 1.55
1300_2_40mA | 1650000000 | -10.5552 | 72.7617 | 13.3584 | 129.0937 | -17.9199 | -25.1211 | -11.5298 | 70.0039 | 1.65
1300_2_40mA | 1750000000 | -10.6929 | 65.9492 | 13.3047 | 125.7969 | -17.6611 | -27.0088 | -11.623 | 63.3594 | 1.75
1300_2_40mA | 1850000000 | -10.8193 | 59.2734 | 13.252 | 123.457 | -17.667 | -29.5615 | -11.6934 | 56.4062 | 1.85
1300_2_40mA | 1950000000 | -10.9717 | 52.5762 | 13.2983 | 121.3203 | -17.8076 | -32.168 | -11.7153 | 49.2871 | 1.95
1300_2_40mA | 2050000000 | -11.123 | 45.4609 | 13.3745 | 118.2773 | -17.8242 | -33.3574 | -11.812 | 42.1602 | 2.05
1300_2_40mA | 2150000000 | -11.2705 | 38.9141 | 13.439 | 114.4414 | -17.668 | -34.8164 | -11.8579 | 35.5215 | 2.15
1300_2_40mA | 2250000000 | -11.3887 | 31.3672 | 13.478 | 110.1289 | -17.6221 | -37.498 | -11.9033 | 28.4854 | 2.25
1300_2_40mA | 2350000000 | -11.5225 | 24.9609 | 13.355 | 107.0273 | -17.8486 | -39.6621 | -12.0117 | 21.8018 | 2.35
1300_2_40mA | 2450000000 | -11.5986 | 18.2109 | 13.1924 | 104.3398 | -17.8936 | -39.4746 | -11.9878 | 14.5469 | 2.45
1300_2_40mA | 2550000000 | -11.8765 | 10.5591 | 13.167 | 101.5117 | -17.6426 | -41.4492 | -12.0889 | 7.2412 | 2.55
1300_2_40mA | 2650000000 | -11.9902 | 3.3384 | 13.1938 | 99.0039 | -17.4707 | -43.3223 | -12.0727 | 0.6221 | 2.65
1300_2_40mA | 2750000000 | -12.0796 | -3.5061 | 13.3179 | 95.8633 | -17.4941 | -45.4434 | -12.085 | -6.1936 | 2.75
1300_2_40mA | 2850000000 | -12.1694 | -10.4346 | 13.313 | 92.1367 | -17.5547 | -46.3613 | -12.0869 | -13.7549 | 2.85
1300_2_40mA | 2950000000 | -12.2173 | -17.4443 | 13.2178 | 88.2109 | -17.4795 | -47.4707 | -12.126 | -20.0244 | 2.95
1300_2_40mA | 3050000000 | -12.3525 | -24.499 | 13.2168 | 85.1289 | -17.3447 | -50.0254 | -12.064 | -26.8125 | 3.05
1300_2_40mA | 3150000000 | -12.3965 | -31.4121 | 13.1997 | 82.8359 | -17.3037 | -52.1113 | -12.0845 | -33.6719 | 3.15
1300_2_40mA | 3250000000 | -12.3726 | -38.3828 | 13.1753 | 80.1406 | -17.3926 | -53.1426 | -12.0498 | -40.8398 | 3.25
1300_2_40mA | 3350000000 | -12.499 | -45.0215 | 13.1846 | 77.2109 | -17.3115 | -53.9434 | -11.9854 | -47.6445 | 3.35
1300_2_40mA | 3450000000 | -12.7139 | -51.5371 | 13.2729 | 73.9062 | -17.1494 | -56.3867 | -11.9868 | -53.9297 | 3.45
1300_2_40mA | 3550000000 | -12.6934 | -58.4004 | 13.3398 | 70.5 | -17.1396 | -58.6582 | -11.8882 | -60.373 | 3.55
1300_2_40mA | 3650000000 | -12.6509 | -64.2891 | 13.2783 | 66.6719 | -17.2383 | -59.9512 | -11.8745 | -67.7187 | 3.65
1300_2_40mA | 3750000000 | -12.7427 | -70.6367 | 13.1899 | 62.8711 | -17.1846 | -61.2695 | -11.8623 | -73.6953 | 3.75
1300_2_40mA | 3850000000 | -12.7769 | -77.7773 | 13.1274 | 60.6797 | -16.959 | -63.2285 | -11.7515 | -80.2812 | 3.85
1300_2_40mA | 3950000000 | -12.8066 | -84.3359 | 13.165 | 58.3848 | -16.876 | -65.4219 | -11.7031 | -86.7422 | 3.95
1300_2_40mA | 4050000000 | -12.8877 | -90.4922 | 13.1836 | 55.3164 | -16.9873 | -67.5781 | -11.581 | -93.1211 | 4.05
1300_2_40mA | 4150000000 | -12.9395 | -97.1523 | 13.1694 | 51.5723 | -16.9893 | -69.3164 | -11.4521 | -99.8203 | 4.15
1300_2_40mA | 4250000000 | -13.1455 | -102.9297 | 13.1865 | 47.9492 | -16.8564 | -71.3359 | -11.4292 | -105.5078 | 4.25
1300_2_40mA | 4350000000 | -13.146 | -108.5976 | 13.1475 | 44.9297 | -16.7803 | -73.6055 | -11.4248 | -111.3086 | 4.35
1300_2_40mA | 4450000000 | -13.1763 | -114.9648 | 13.0376 | 42.0469 | -16.9131 | -75.4414 | -11.3535 | -118.25 | 4.45
1300_2_40mA | 4550000000 | -13.2227 | -121.1523 | 13.0234 | 38.8555 | -16.9346 | -76.9609 | -11.1807 | -124.6562 | 4.55
1300_2_40mA | 4650000000 | -13.2412 | -127.6523 | 13.0312 | 36.1582 | -16.7822 | -78.7734 | -11.0879 | -130.6484 | 4.65
1300_2_40mA | 4750000000 | -13.2637 | -133.5547 | 13.0269 | 33.0645 | -16.9863 | -83.4453 | -11.0523 | -136.9375 | 4.75
1300_2_40mA | 4850000000 | -13.3823 | -139.9688 | 13.0185 | 29.9893 | -16.9795 | -85.2773 | -11.0254 | -143.3906 | 4.85
1300_2_40mA | 4950000000 | -13.686 | -145.2812 | 12.9902 | 27.0957 | -17.0264 | -87.3906 | -10.9927 | -149.6328 | 4.95
1300_2_40mA | 5050000000 | -13.6416 | -150.2578 | 12.9131 | 24.0293 | -16.957 | -89.0039 | -10.9556 | -155.5156 | 5.05
1300_2_40mA | 5150000000 | -13.7178 | -156.6562 | 12.9038 | 20.9287 | -16.8721 | -90.8242 | -10.8735 | -161.4141 | 5.15
1300_2_40mA | 5250000000 | -13.8198 | -162.8672 | 12.9219 | 17.8271 | -16.8887 | -92.5508 | -10.7568 | -168.0859 | 5.25
1300_2_40mA | 5350000000 | -14.0347 | -168.7734 | 12.8818 | 14.7378 | -16.8848 | -94.6367 | -10.7549 | -174.6719 | 5.35
1300_2_40mA | 5450000000 | -14.1421 | -173.789 | 12.8852 | 11.7002 | -16.8389 | -96.7734 | -10.7998 | 179.5859 | 5.45
1300_2_40mA | 5550000000 | -14.1216 | -179.7969 | 12.8828 | 8.6953 | -16.8242 | -98.543 | -10.6567 | 173.4453 | 5.55
1300_2_40mA | 5650000000 | -14.3965 | 173.4922 | 12.8945 | 5.5068 | -16.7783 | -100.5703 | -10.6528 | 166.8828 | 5.65
1300_2_40mA | 5750000000 | -14.7393 | 168.5547 | 12.8423 | 2.6407 | -16.7803 | -102.6641 | -10.623 | 160.2969 | 5.75
1300_2_40mA | 5850000000 | -14.8701 | 162.6875 | 12.8389 | -1.0231 | -16.7363 | -104.6484 | -10.5972 | 153.7031 | 5.85
1300_2_40mA | 5950000000 | -14.9477 | 156.9375 | 12.8057 | -4.2505 | -16.7568 | -106.664 | -10.6582 | 147.9219 | 5.95
1300_2_40mA | 6050000000 | -15.1948 | 150.625 | 12.7607 | -7.5024 | -16.7461 | -108.5039 | -10.5737 | 141.7422 | 6.05
1300_2_40mA | 6150000000 | -15.4326 | 145.5703 | 12.7041 | -10.1187 | -16.6865 | -110.3711 | -10.5249 | 135.0078 | 6.15
1300_2_40mA | 6250000000 | -15.6553 | 140.0391 | 12.6367 | -13.2812 | -16.6592 | -112.3594 | -10.5903 | 128.625 | 6.25
1300_2_40mA | 6350000000 | -15.9351 | 133.8281 | 12.6851 | -16.3223 | -16.6631 | -114.4805 | -10.5859 | 121.957 | 6.35
1300_2_40mA | 6450000000 | -16.2412 | 128.6797 | 12.6802 | -19.1729 | -16.6436 | -116.3711 | -10.5898 | 115.832 | 6.45
1300_2_40mA | 6550000000 | -16.4678 | 122.9219 | 12.6562 | -22.2627 | -16.5986 | -118.1953 | -10.5967 | 109.3555 | 6.55
1300_2_40mA | 6650000000 | -16.7432 | 117.4883 | 12.5586 | -26.1084 | -16.5996 | -120.1953 | -10.624 | 102.3633 | 6.65
1300_2_40mA | 6750000000 | -16.9668 | 111.5312 | 12.4951 | -29.4316 | -16.5967 | -122.5352 | -10.6172 | 95.5586 | 6.75
1300_2_40mA | 6850000000 | -17.2285 | 105.8633 | 12.584 | -32.2188 | -16.5156 | -124.5195 | -10.623 | 89.1562 | 6.85
1300_2_40mA | 6950000000 | -17.6377 | 99.9805 | 12.4907 | -34.3164 | -16.4658 | -126.3164 | -10.6069 | 82.4687 | 6.95
1300_2_40mA | 7050000000 | -17.9404 | 94.582 | 12.4214 | -37.2617 | -16.4736 | -128.4688 | -10.5854 | 75.5938 | 7.05
1300_2_40mA | 7150000000 | -18.165 | 89.7227 | 12.5098 | -40.8184 | -16.4727 | -130.7344 | -10.6548 | 69.1211 | 7.15
1300_2_40mA | 7250000000 | -18.3867 | 83.0312 | 12.5444 | -44.2949 | -16.4365 | -132.9062 | -10.6172 | 62.3574 | 7.25
1300_2_40mA | 7350000000 | -18.75 | 77.0977 | 12.439 | -47.416 | -16.4238 | -134.8359 | -10.5796 | 55.3281 | 7.35
1300_2_40mA | 7450000000 | -19.1846 | 71.3633 | 12.3345 | -50.7559 | -16.4336 | -136.9688 | -10.5986 | 48.584 | 7.45
1300_2_40mA | 7550000000 | -19.2207 | 66.5859 | 12.3013 | -53.707 | -16.4053 | -139.3359 | -10.6543 | 42.1055 | 7.55
1300_2_40mA | 7650000000 | -19.6113 | 59.3398 | 12.3872 | -56.4941 | -16.3623 | -141.6641 | -10.501 | 35.1562 | 7.65
1300_2_40mA | 7750000000 | -20.1934 | 53.6914 | 12.438 | -59.291 | -16.3525 | -143.3047 | -10.5962 | 28.0947 | 7.75
1300_2_40mA | 7850000000 | -20.4463 | 49.9609 | 12.3369 | -62.5098 | -16.333 | -145.6016 | -10.6299 | 21.4297 | 7.85
1300_2_40mA | 7950000000 | -20.6152 | 43.957 | 12.2788 | -66.3516 | -16.3672 | -147.8125 | -10.5063 | 14.7642 | 7.95
1300_2_40mA | 8050000000 | -20.8848 | 35.9609 | 12.2402 | -69.9102 | -16.3809 | -150.2656 | -10.5527 | 7.9211 | 8.05
1300_2_40mA | 8150000000 | -21.6172 | 32.9766 | 12.1602 | -72.8125 | -16.3613 | -152.2656 | -10.479 | 1.3499 | 8.15
1300_2_40mA | 8250000000 | -21.4922 | 29.2373 | 12.0654 | -75.0625 | -16.3359 | -154.2656 | -10.4355 | -5.8572 | 8.25
1300_2_40mA | 8350000000 | -22.1436 | 22.1553 | 12.044 | -78.3984 | -16.4004 | -156.7891 | -10.5366 | -11.9067 | 8.35
1300_2_40mA | 8450000000 | -22.3662 | 18.9521 | 12.0264 | -81.4726 | -16.4102 | -159.0234 | -10.4741 | -18.5029 | 8.45
1300_2_40mA | 8550000000 | -22.4453 | 13.7778 | 12.0698 | -84.7344 | -16.4346 | -161.2734 | -10.456 | -24.9805 | 8.55
1300_2_40mA | 8650000000 | -22.6611 | 9.3574 | 12.0605 | -87.7266 | -16.4521 | -163.5 | -10.4653 | -31.9951 | 8.65
1300_2_40mA | 8750000000 | -23.0596 | 5.2856 | 11.9634 | -90.9766 | -16.4717 | -165.4844 | -10.4995 | -38.2109 | 8.75
1300_2_40mA | 8850000000 | -23.0605 | 4.0635 | 11.8911 | -94.2109 | -16.5098 | -167.8359 | -10.5137 | -44.4219 | 8.85
1300_2_40mA | 8950000000 | -22.8516 | -0.91049 | 11.8018 | -97.043 | -16.541 | -169.7734 | -10.4355 | -50.9922 | 8.95
1300_2_40mA | 9050000000 | -23.1758 | -4.5183 | 11.7734 | -100.1055 | -16.5605 | -171.4922 | -10.481 | -57.0391 | 9.05
1300_2_40mA | 9150000000 | -23.0146 | -4.9976 | 11.7246 | -103.4258 | -16.5938 | -173.875 | -10.4775 | -62.8301 | 9.15
1300_2_40mA | 9250000000 | -22.6104 | -8.1562 | 11.7798 | -106.3672 | -16.585 | -175.9297 | -10.5005 | -69.1758 | 9.25
1300_2_40mA | 9350000000 | -22.3496 | -11.6167 | 11.7354 | -109.4492 | -16.5918 | -178 | -10.4477 | -74.5703 | 9.35
1300_2_40mA | 9450000000 | -22.0605 | -14.3403 | 11.6387 | -112.4766 | -16.585 | -179.7734 | -10.4492 | -80.7539 | 9.45
1300_2_40mA | 9550000000 | -21.5518 | -17.8398 | 11.5571 | -115.5 | -16.6084 | 177.5547 | -10.4678 | -86.1953 | 9.55
1300_2_40mA | 9650000000 | -21.1211 | -22.3838 | 11.5283 | -118.6601 | -16.6328 | 175.7578 | -10.3374 | -91.8086 | 9.65
1300_2_40mA | 9750000000 | -21.0156 | -26.3652 | 11.4419 | -121.8164 | -16.6211 | 173.7969 | -10.3774 | -98.125 | 9.75
1300_2_40mA | 9850000000 | -20.3857 | -29.8828 | 11.4053 | -124.6601 | -16.6699 | 171.6172 | -10.4038 | -103.6094 | 9.85
1300_2_40mA | 9950000000 | -20.125 | -35.1855 | 11.3164 | -127.7109 | -16.7119 | 169.8594 | -10.4175 | -109.6133 | 9.95
1300_2_40mA | 10050000000 | -19.7129 | -38.5098 | 11.331 | -131.0547 | -16.6592 | 167.6484 | -10.4395 | -115.3711 | 10.05
1300_2_40mA | 10150000000 | -19.2871 | -41.9492 | 11.2363 | -134.0312 | -16.6787 | 165.8906 | -10.3828 | -120.8398 | 10.15
1300_2_40mA | 10250000000 | -18.835 | -46.9785 | 11.188 | -136.8359 | -16.7061 | 163.6016 | -10.4233 | -127.0859 | 10.25
1300_2_40mA | 10350000000 | -18.29 | -51.709 | 11.0933 | -139.9297 | -16.7051 | 161.625 | -10.4243 | -131.6172 | 10.35
1300_2_40mA | 10450000000 | -18.0098 | -56.0254 | 11.0591 | -142.8672 | -16.7471 | 159.4219 | -10.334 | -137.3437 | 10.45
1300_2_40mA | 10550000000 | -17.4834 | -61.3438 | 10.9932 | -145.4375 | -16.7861 | 157.6328 | -10.4048 | -142.8672 | 10.55
1300_2_40mA | 10650000000 | -17.0703 | -67.0234 | 10.9424 | -148.2344 | -16.7344 | 155.5469 | -10.3047 | -148.6016 | 10.65
1300_2_40mA | 10750000000 | -16.7959 | -72.0195 | 10.9243 | -151.1875 | -16.7832 | 153.4062 | -10.3115 | -154.3125 | 10.75
1300_2_40mA | 10850000000 | -16.5049 | -77.7187 | 10.8398 | -154.1328 | -16.7568 | 151.6328 | -10.2871 | -159.7265 | 10.85
1300_2_40mA | 10950000000 | -16.293 | -83.1211 | 10.8105 | -156.8672 | -16.7432 | 149.4531 | -10.2266 | -165.5469 | 10.95
1300_2_40mA | 11050000000 | -15.9326 | -88.2773 | 10.8208 | -159.9297 | -16.7236 | 147.2578 | -10.229 | -171.9375 | 11.05
1300_2_40mA | 11150000000 | -15.7285 | -93.7031 | 10.7461 | -162.4453 | -16.7275 | 145.1875 | -10.146 | -177.9687 | 11.15
1300_2_40mA | 11250000000 | -15.5015 | -99.4141 | 10.7373 | -165.2812 | -16.7471 | 143.0156 | -10.2227 | 176.1328 | 11.25
1300_2_40mA | 11350000000 | -15.2837 | -104.6328 | 10.7534 | -168.6875 | -16.7666 | 141.0938 | -10.1987 | 170.5 | 11.35
1300_2_40mA | 11450000000 | -15.0947 | -110.3867 | 10.7275 | -171.3906 | -16.6855 | 139 | -10.0762 | 163.7344 | 11.45
1300_2_40mA | 11550000000 | -14.9971 | -116.0039 | 10.6597 | -175.2109 | -16.7148 | 136.6562 | -10.1357 | 157.1797 | 11.55
1300_2_40mA | 11650000000 | -14.9229 | -121.2812 | 10.5835 | -177.9609 | -16.7402 | 134.8281 | -10.106 | 150.8984 | 11.65
1300_2_40mA | 11750000000 | -14.8037 | -126.0898 | 10.5454 | 179.3281 | -16.7285 | 132.3203 | -10.1714 | 144.125 | 11.75
1300_2_40mA | 11850000000 | -14.5776 | -130.9062 | 10.5068 | 177.0781 | -16.7041 | 129.7812 | -10.2075 | 137.375 | 11.85
1300_2_40mA | 11950000000 | -14.5898 | -137.3594 | 10.4912 | 173.75 | -16.7168 | 127.5039 | -10.3042 | 131.1094 | 11.95
1300_2_40mA | 12050000000 | -14.5234 | -141.8437 | 10.4604 | 169.9219 | -16.7734 | 125.5039 | -10.3003 | 124.3125 | 12.05
1300_2_40mA | 12150000000 | -14.3081 | -146.8594 | 10.4385 | 166.7812 | -16.7744 | 123.3867 | -10.3701 | 117.1328 | 12.15
1300_2_40mA | 12250000000 | -14.2129 | -153.0703 | 10.3457 | 163.7656 | -16.7598 | 121.375 | -10.498 | 110.9453 | 12.25
1300_2_40mA | 12350000000 | -14.209 | -158.6875 | 10.2568 | 160.6797 | -16.7627 | 119 | -10.4609 | 104.5664 | 12.35
1300_2_40mA | 12450000000 | -14.1865 | -163.5937 | 10.1968 | 157.9687 | -16.7998 | 116.5937 | -10.561 | 97.3476 | 12.45
1300_2_40mA | 12550000000 | -13.9429 | -168.5547 | 10.2559 | 155.3281 | -16.7764 | 114.1562 | -10.5625 | 90.5234 | 12.55
1300_2_40mA | 12650000000 | -13.7871 | -175.1406 | 10.2461 | 152.2891 | -16.6943 | 111.7383 | -10.6997 | 83.8008 | 12.65
1300_2_40mA | 12750000000 | -13.8691 | 179.1797 | 10.1958 | 148.8828 | -16.7734 | 109.4453 | -10.7695 | 77.5039 | 12.75
1300_2_40mA | 12850000000 | -13.7222 | 173.8828 | 10.0869 | 145.375 | -16.8643 | 107.0937 | -10.7827 | 70.332 | 12.85
1300_2_40mA | 12950000000 | -13.6172 | 167.625 | 10.0449 | 142.2734 | -16.918 | 104.5351 | -10.9009 | 63.5469 | 12.95
1300_2_40mA | 13050000000 | -13.5552 | 161.8125 | 9.9653 | 139.2031 | -16.9072 | 102.2227 | -11.0117 | 57.3691 | 13.05
1300_2_40mA | 13150000000 | -13.3979 | 155.5234 | 9.9126 | 136.4297 | -16.9688 | 100.0469 | -11.0938 | 50.877 | 13.15
1300_2_40mA | 13250000000 | -13.3135 | 149.9922 | 9.9839 | 133.3125 | -17.0352 | 97.4492 | -11.1143 | 45.0312 | 13.25
1300_2_40mA | 13350000000 | -12.9976 | 142.9141 | 9.8618 | 129.8672 | -17.1523 | 95.4258 | -11.0493 | 38.6543 | 13.35
1300_2_40mA | 13450000000 | -12.96 | 135.7188 | 9.7817 | 126.6992 | -17.1602 | 93.5195 | -11.1143 | 32.4023 | 13.45
1300_2_40mA | 13550000000 | -12.876 | 129.5078 | 9.7495 | 123.2617 | -17.1602 | 91.3008 | -11.1611 | 26.5127 | 13.55
1300_2_40mA | 13650000000 | -12.6807 | 123.2969 | 9.6455 | 120.3594 | -17.3633 | 89.4531 | -11.0752 | 20.5752 | 13.65
1300_2_40mA | 13750000000 | -12.5283 | 115.3828 | 9.5488 | 117.1641 | -17.3311 | 87.0703 | -11.001 | 14.9053 | 13.75
1300_2_40mA | 13850000000 | -12.3872 | 108.1992 | 9.4048 | 113.9609 | -17.3408 | 84.9766 | -11.1338 | 8.6133 | 13.85
1300_2_40mA | 13950000000 | -12.1914 | 101.168 | 9.4238 | 111.1523 | -17.3145 | 82.543 | -11.0249 | 3.4414 | 13.95
1300_2_40mA | 14050000000 | -12.0664 | 94.3008 | 9.4233 | 107.9961 | -17.3906 | 80.7109 | -11.0801 | -2.3607 | 14.05
1300_2_40mA | 14150000000 | -11.7754 | 86.4805 | 9.2622 | 104.1797 | -17.4873 | 78.293 | -10.9912 | -7.7756 | 14.15
1300_2_40mA | 14250000000 | -11.5723 | 79.5586 | 9.1104 | 100.8398 | -17.5244 | 75.9609 | -10.9692 | -13.3813 | 14.25
1300_2_40mA | 14350000000 | -11.3188 | 72.1836 | 9.0581 | 98.168 | -17.4932 | 72.7617 | -10.8618 | -18.3652 | 14.35
1300_2_40mA | 14450000000 | -11.0884 | 64.0273 | 9 | 95.1797 | -17.5664 | 71.0469 | -10.7793 | -23.3242 | 14.45
1300_2_40mA | 14550000000 | -10.7417 | 57.2754 | 8.7783 | 91.9258 | -17.6709 | 69.0352 | -10.6821 | -28.2998 | 14.55
1300_2_40mA | 14650000000 | -10.5576 | 49.957 | 8.6519 | 88.6406 | -17.7158 | 66.625 | -10.6773 | -33.123 | 14.65
1300_2_40mA | 14750000000 | -10.2852 | 42.7676 | 8.6768 | 85.3242 | -17.749 | 64.3281 | -10.6475 | -37.623 | 14.75
1300_2_40mA | 14850000000 | -9.9502 | 35.0957 | 8.5581 | 82.4101 | -17.7295 | 62.0039 | -10.5166 | -42.6055 | 14.85
1300_2_40mA | 14950000000 | -9.6152 | 28.3017 | 8.4717 | 79.4844 | -17.877 | 59.3203 | -10.3867 | -47.5547 | 14.95
1300_2_40mA | 15050000000 | -9.3428 | 21.4746 | 8.3726 | 76.2539 | -18.0781 | 57.1328 | -10.248 | -51.6211 | 15.05
1300_2_40mA | 15150000000 | -8.9434 | 14.1294 | 8.2524 | 73.8828 | -18.0986 | 54.5273 | -10.0381 | -55.6562 | 15.15
1300_2_40mA | 15250000000 | -8.6577 | 6.9502 | 8.1553 | 70.457 | -18.0439 | 52.7969 | -9.9189 | -60.3711 | 15.25
1300_2_40mA | 15350000000 | -8.2686 | -0.25131 | 8.0581 | 67.3828 | -18.165 | 51.2559 | -9.7534 | -65.207 | 15.35
1300_2_40mA | 15450000000 | -7.988 | -7.2319 | 7.9263 | 64.5 | -18.3301 | 49.0371 | -9.5532 | -69.4062 | 15.45
1300_2_40mA | 15550000000 | -7.7078 | -13.8579 | 7.856 | 61.1602 | -18.3281 | 46.9648 | -9.3975 | -74.2227 | 15.55
1300_2_40mA | 15650000000 | -7.4299 | -20.71 | 7.7356 | 58.0664 | -18.3926 | 44.6641 | -9.2183 | -78.5117 | 15.65
1300_2_40mA | 15750000000 | -7.1721 | -27.8105 | 7.6206 | 54.9492 | -18.4854 | 42.6113 | -9.1045 | -83.0703 | 15.75
1300_2_40mA | 15850000000 | -6.917 | -34.457 | 7.5405 | 52.2637 | -18.5361 | 41.2852 | -8.9443 | -87.8984 | 15.85
1300_2_40mA | 15950000000 | -6.7075 | -41.1465 | 7.4602 | 49.3809 | -18.5771 | 39.4062 | -8.8623 | -92.8516 | 15.95
1300_2_40mA | 16050000000 | -6.4585 | -47.1758 | 7.2771 | 45.7246 | -18.6152 | 37.293 | -8.7427 | -97.8398 | 16.05
1300_2_40mA | 16150000000 | -6.2268 | -53.8125 | 7.1096 | 43.127 | -18.6699 | 35.3555 | -8.6479 | -102.2695 | 16.15
1300_2_40mA | 16250000000 | -6.0896 | -60.1035 | 7.0303 | 40.5488 | -18.584 | 33.6055 | -8.478 | -106.7851 | 16.25
1300_2_40mA | 16350000000 | -5.8601 | -65.8945 | 6.7942 | 37.4805 | -18.6689 | 31.5244 | -8.4375 | -111.3711 | 16.35
1300_2_40mA | 16450000000 | -5.6348 | -72.207 | 6.6282 | 34.1641 | -18.7051 | 28.7305 | -8.2896 | -116.1523 | 16.45
1300_2_40mA | 16550000000 | -5.4805 | -78.2773 | 6.6731 | 31.6416 | -18.7109 | 26.5566 | -8.2622 | -120.5742 | 16.55
1300_2_40mA | 16650000000 | -5.3269 | -84.1875 | 6.6392 | 29.333 | -18.7217 | 24.7988 | -8.2144 | -125.2148 | 16.65
1300_2_40mA | 16750000000 | -5.1248 | -89.6797 | 6.3335 | 26.0703 | -18.7373 | 22.957 | -8.1553 | -129.6953 | 16.75
1300_2_40mA | 16850000000 | -5.002 | -95.543 | 6.2385 | 22.2109 | -18.8262 | 19.7188 | -8.0376 | -134.0391 | 16.85
1300_2_40mA | 16950000000 | -4.8789 | -101.3711 | 6.2183 | 19.6006 | -18.8506 | 16.8965 | -8 | -139.0938 | 16.95
1300_2_40mA | 17050000000 | -4.7073 | -106.8164 | 5.9727 | 17.9014 | -18.7949 | 15.2734 | -7.936 | -142.8594 | 17.05
1300_2_40mA | 17150000000 | -4.5552 | -112.5234 | 5.6531 | 15.0073 | -18.9473 | 13.1685 | -7.9705 | -147.6953 | 17.15
1300_2_40mA | 17250000000 | -4.4614 | -117.6953 | 5.6418 | 11.4351 | -19.1621 | 10.9902 | -7.8645 | -152.1563 | 17.25
1300_2_40mA | 17350000000 | -4.3452 | -123.5312 | 5.6838 | 10.0771 | -19.1689 | 7.6162 | -7.8704 | -156.4453 | 17.35
1300_2_40mA | 17450000000 | -4.2019 | -129.1797 | 5.5911 | 7.9141 | -19.1572 | 6.5972 | -7.845 | -161.5078 | 17.45
1300_2_40mA | 17550000000 | -4.1086 | -134.5391 | 5.3 | 3.9331 | -19.2656 | 5.7539 | -7.8284 | -165.414 | 17.55
1300_2_40mA | 17650000000 | -3.9989 | -139.8672 | 5.1987 | 0.09201 | -19.4658 | 2.8372 | -7.7998 | -170.2344 | 17.65
1300_2_40mA | 17750000000 | -3.9758 | -145.0625 | 5.1162 | -2.6697 | -19.3154 | -0.18127 | -7.8196 | -174.5781 | 17.75
1300_2_40mA | 17850000000 | -3.887 | -149.9766 | 4.8845 | -3.6749 | -19.3145 | -1.6494 | -7.7734 | -179.4219 | 17.85
1300_2_40mA | 17950000000 | -3.8352 | -155.5938 | 4.6399 | -5.7529 | -19.5605 | -2.3937 | -7.8245 | 176.2422 | 17.95
1300_2_40mA | 18050000000 | -3.765 | -161.0156 | 4.6733 | -9.2192 | -19.7812 | -4.3369 | -7.7952 | 171.6172 | 18.05
1300_2_40mA | 18150000000 | -3.6302 | -166.4453 | 4.7415 | -10.5249 | -19.6016 | -7.4036 | -7.8611 | 166.875 | 18.15
1300_2_40mA | 18250000000 | -3.6343 | -171.8281 | 4.5903 | -12.9077 | -19.5225 | -9.9922 | -7.9321 | 162.4297 | 18.25
1300_2_40mA | 18350000000 | -3.5608 | -176.625 | 4.4399 | -16.3193 | -19.6484 | -10.6777 | -7.9146 | 157.7891 | 18.35
1300_2_40mA | 18450000000 | -3.5608 | 178.2656 | 4.3672 | -20.1553 | -19.8203 | -11.7324 | -7.9656 | 153.3516 | 18.45
1300_2_40mA | 18550000000 | -3.4503 | 172.875 | 4.3118 | -22.0156 | -19.7539 | -14.436 | -8.0488 | 149.0391 | 18.55
1300_2_40mA | 18650000000 | -3.452 | 167.8047 | 4.0918 | -23.0166 | -19.5527 | -16.2598 | -8.0356 | 144.5156 | 18.65
1300_2_40mA | 18750000000 | -3.4016 | 161.9219 | 3.9564 | -25.9668 | -19.7002 | -18.0137 | -8.1138 | 139.7266 | 18.75
1300_2_40mA | 18850000000 | -3.4033 | 156.8984 | 4.1418 | -29.1182 | -19.7471 | -20.6807 | -8.228 | 135.5313 | 18.85
1300_2_40mA | 18950000000 | -3.3264 | 152.1797 | 4.0779 | -31.7305 | -19.4775 | -22.915 | -8.2593 | 131.1328 | 18.95
1300_2_40mA | 19050000000 | -3.3342 | 146.9922 | 3.8661 | -34.2969 | -19.3975 | -25.6055 | -8.3223 | 126.8242 | 19.05
1300_2_40mA | 19150000000 | -3.2913 | 141.75 | 3.8784 | -36.9609 | -19.4297 | -27.6562 | -8.4102 | 122.4766 | 19.15
1300_2_40mA | 19250000000 | -3.234 | 136.6406 | 3.832 | -39.7656 | -19.4893 | -30.9658 | -8.4277 | 118.0117 | 19.25
1300_2_40mA | 19350000000 | -3.1938 | 131.3437 | 3.6473 | -41.7441 | -19.6572 | -33.5039 | -8.4912 | 113.0664 | 19.35
1300_2_40mA | 19450000000 | -3.1832 | 126.125 | 3.4296 | -44.8984 | -19.7529 | -34.8789 | -8.5479 | 108.5469 | 19.45
1300_2_40mA | 19550000000 | -3.1959 | 120.9101 | 3.4346 | -47.625 | -19.7607 | -38.0898 | -8.6143 | 104.0391 | 19.55
1300_2_40mA | 19650000000 | -3.1676 | 115.3242 | 3.5519 | -50.248 | -19.6816 | -41.4805 | -8.6543 | 99.3047 | 19.65
1300_2_40mA | 19750000000 | -3.1311 | 110 | 3.3972 | -52.25 | -19.7305 | -43.1035 | -8.7773 | 94.8281 | 19.75
1300_2_40mA | 19850000000 | -3.0981 | 104.9101 | 3.2281 | -55.2285 | -19.7627 | -43.7656 | -8.8452 | 90.6875 | 19.85
1300_2_40mA | 19950000000 | -3.1393 | 99.6172 | 3.2163 | -58.5078 | -19.9941 | -45.8145 | -8.9897 | 85.4336 | 19.95
1300_2_40mA | 20050000000 | -3.1841 | 94.1172 | 3.119 | -60.8262 | -20.0713 | -50.0234 | -9.0557 | 81.4961 | 20.05
1300_2_45mA | 50000000 | -8.8418 | 176.7109 | 13.5 | 178.3125 | -18.1602 | -0.34607 | -10.0356 | 176.7891 | 0.05
1300_2_45mA | 150000000 | -8.811 | 170.125 | 13.499 | 175.25 | -18.3584 | -2.6971 | -10.103 | 169.9375 | 0.15
1300_2_45mA | 250000000 | -8.8784 | 163.4844 | 13.5034 | 171.7266 | -18.3945 | -4.1406 | -10.1504 | 163.1875 | 0.25
1300_2_45mA | 350000000 | -8.9126 | 157.2031 | 13.4644 | 168.7813 | -18.3877 | -5.3464 | -10.1699 | 156.6953 | 0.35
1300_2_45mA | 450000000 | -8.9741 | 150.7187 | 13.4292 | 165.8672 | -18.3584 | -6.688 | -10.2275 | 150.1953 | 0.45
1300_2_45mA | 550000000 | -9.0439 | 144.4297 | 13.3843 | 162.7812 | -18.29 | -8.4585 | -10.3062 | 143.4531 | 0.55
1300_2_45mA | 650000000 | -9.0967 | 137.8359 | 13.3804 | 160.2813 | -18.4238 | -10.4839 | -10.3242 | 136.9922 | 0.65
1300_2_45mA | 750000000 | -9.2163 | 131.4609 | 13.457 | 157.0313 | -18.4736 | -11.2583 | -10.3828 | 130.4609 | 0.75
1300_2_45mA | 850000000 | -9.2441 | 125.1758 | 13.5 | 153.8594 | -18.3213 | -12.1372 | -10.4697 | 123.7773 | 0.85
1300_2_45mA | 950000000 | -9.3364 | 118.7187 | 13.4917 | 150.7344 | -18.2334 | -13.8511 | -10.5396 | 117.3594 | 0.95
1300_2_45mA | 1050000000 | -9.4341 | 112.0976 | 13.3857 | 147.1016 | -18.3262 | -15.7725 | -10.5884 | 110.9414 | 1.05
1300_2_45mA | 1150000000 | -9.5371 | 105.6367 | 13.3247 | 144.2031 | -18.3232 | -16.8838 | -10.6665 | 104.0625 | 1.15
1300_2_45mA | 1250000000 | -9.6602 | 99.1562 | 13.353 | 142.3906 | -18.1416 | -18.7031 | -10.7617 | 97.3945 | 1.25
1300_2_45mA | 1350000000 | -9.7456 | 92.625 | 13.4819 | 139.9531 | -18.001 | -20.1895 | -10.8023 | 90.7461 | 1.35
1300_2_45mA | 1450000000 | -9.8745 | 86.0156 | 13.5171 | 136.2344 | -18.1006 | -22.8076 | -10.8857 | 83.9023 | 1.45
1300_2_45mA | 1550000000 | -9.9751 | 79.3594 | 13.4824 | 132.6172 | -18.2979 | -23.9248 | -10.9419 | 77.2109 | 1.55
1300_2_45mA | 1650000000 | -10.124 | 72.6953 | 13.5317 | 128.9453 | -18.1006 | -24.5986 | -11.044 | 70.3437 | 1.65
1300_2_45mA | 1750000000 | -10.2056 | 65.7344 | 13.4722 | 125.7656 | -17.8213 | -26.5947 | -11.1475 | 63.2715 | 1.75
1300_2_45mA | 1850000000 | -10.3491 | 59.0527 | 13.4116 | 123.375 | -17.8203 | -29.2168 | -11.2002 | 56.6699 | 1.85
1300_2_45mA | 1950000000 | -10.502 | 52.3633 | 13.4443 | 121.1914 | -17.9648 | -31.6943 | -11.2554 | 49.5742 | 1.95
1300_2_45mA | 2050000000 | -10.6357 | 45.6309 | 13.5469 | 118.2187 | -17.9824 | -32.8184 | -11.3535 | 42.5664 | 2.05
1300_2_45mA | 2150000000 | -10.7681 | 38.9375 | 13.6025 | 114.3906 | -17.832 | -34.375 | -11.4194 | 35.9531 | 2.15
1300_2_45mA | 2250000000 | -10.8584 | 31.5576 | 13.6499 | 110.0156 | -17.7764 | -37.1465 | -11.4556 | 28.8291 | 2.25
1300_2_45mA | 2350000000 | -11.0308 | 24.9629 | 13.5278 | 106.7305 | -18.0107 | -39.1523 | -11.5581 | 22.1602 | 2.35
1300_2_45mA | 2450000000 | -11.1025 | 18.0615 | 13.3442 | 104.125 | -18.0518 | -38.9668 | -11.5015 | 15.0786 | 2.45
1300_2_45mA | 2550000000 | -11.3052 | 10.7183 | 13.3408 | 101.5156 | -17.7881 | -40.7285 | -11.6948 | 8.2246 | 2.55
1300_2_45mA | 2650000000 | -11.4624 | 3.506 | 13.3809 | 98.8633 | -17.6113 | -42.8555 | -11.6357 | 1.0972 | 2.65
1300_2_45mA | 2750000000 | -11.5347 | -3.2864 | 13.4775 | 95.7812 | -17.6553 | -44.9688 | -11.6226 | -5.7446 | 2.75
1300_2_45mA | 2850000000 | -11.6255 | -10.4072 | 13.4912 | 92.0312 | -17.6924 | -45.7246 | -11.6797 | -12.9009 | 2.85
1300_2_45mA | 2950000000 | -11.6265 | -17.0908 | 13.3608 | 88.1562 | -17.6279 | -46.9648 | -11.647 | -19.7061 | 2.95
1300_2_45mA | 3050000000 | -11.7539 | -24.082 | 13.3584 | 85.082 | -17.4873 | -49.3867 | -11.5898 | -26.3467 | 3.05
1300_2_45mA | 3150000000 | -11.8716 | -31.0791 | 13.3447 | 82.7266 | -17.4365 | -51.666 | -11.5996 | -32.6016 | 3.15
1300_2_45mA | 3250000000 | -11.8281 | -38.252 | 13.3301 | 80.1016 | -17.5469 | -52.3867 | -11.6533 | -39.7617 | 3.25
1300_2_45mA | 3350000000 | -11.8945 | -44.5859 | 13.3403 | 77.1016 | -17.457 | -53.3359 | -11.6065 | -47.041 | 3.35
1300_2_45mA | 3450000000 | -12.1348 | -51.1758 | 13.4277 | 73.957 | -17.2764 | -55.8223 | -11.5381 | -53.0703 | 3.45
1300_2_45mA | 3550000000 | -12.1621 | -58.084 | 13.5176 | 70.4531 | -17.251 | -58.0508 | -11.4976 | -59.7031 | 3.55
1300_2_45mA | 3650000000 | -12.0781 | -64.332 | 13.4477 | 66.5078 | -17.3594 | -59.3438 | -11.4834 | -67.1875 | 3.65
1300_2_45mA | 3750000000 | -12.1489 | -70.3047 | 13.3198 | 62.6406 | -17.3018 | -60.3516 | -11.419 | -73.0703 | 3.75
1300_2_45mA | 3850000000 | -12.2285 | -77.2383 | 13.2651 | 60.541 | -17.0762 | -62.4453 | -11.3516 | -79.1094 | 3.85
1300_2_45mA | 3950000000 | -12.2744 | -84.0273 | 13.2979 | 58.3496 | -16.9922 | -64.8438 | -11.3623 | -86.1406 | 3.95
1300_2_45mA | 4050000000 | -12.3335 | -90.4023 | 13.3247 | 55.1895 | -17.0986 | -67.0195 | -11.2188 | -92.5391 | 4.05
1300_2_45mA | 4150000000 | -12.3652 | -96.8437 | 13.3091 | 51.4199 | -17.1035 | -68.6719 | -11.0449 | -98.8789 | 4.15
1300_2_45mA | 4250000000 | -12.5723 | -102.3633 | 13.3389 | 47.9004 | -16.9678 | -70.75 | -11.1318 | -104.7266 | 4.25
1300_2_45mA | 4350000000 | -12.5991 | -108.2891 | 13.27 | 44.7793 | -16.8955 | -72.918 | -11.1426 | -111.1875 | 4.35
1300_2_45mA | 4450000000 | -12.603 | -115.1055 | 13.1836 | 41.8574 | -17.0225 | -74.6992 | -10.9712 | -117.4414 | 4.45
1300_2_45mA | 4550000000 | -12.5947 | -121.039 | 13.146 | 38.7539 | -17.0498 | -76.2188 | -10.8696 | -123.543 | 4.55
1300_2_45mA | 4650000000 | -12.6724 | -127.1562 | 13.1343 | 36.0391 | -16.8809 | -78.1289 | -10.8315 | -130.1641 | 4.65
1300_2_45mA | 4750000000 | -12.8252 | -133.4609 | 13.1582 | 32.9961 | -17.0977 | -82.5273 | -10.7676 | -136.2656 | 4.75
1300_2_45mA | 4850000000 | -12.8184 | -139.3359 | 13.1196 | 29.8984 | -17.082 | -84.5781 | -10.8169 | -142.7344 | 4.85
1300_2_45mA | 4950000000 | -12.9834 | -145.1172 | 13.1431 | 26.8857 | -17.0996 | -86.7266 | -10.7109 | -148.9531 | 4.95
1300_2_45mA | 5050000000 | -13.0928 | -150.8437 | 13.0781 | 23.876 | -17.042 | -88.2539 | -10.6729 | -154.6641 | 5.05
1300_2_45mA | 5150000000 | -13.1611 | -156.9687 | 13.0469 | 20.8857 | -17.0186 | -90.332 | -10.5835 | -160.7031 | 5.15
1300_2_45mA | 5250000000 | -13.2734 | -162.7578 | 13.0615 | 17.6641 | -17 | -91.8945 | -10.4956 | -167.1641 | 5.25
1300_2_45mA | 5350000000 | -13.3799 | -168.75 | 13.0063 | 14.6143 | -16.9707 | -93.9648 | -10.5024 | -173.8516 | 5.35
1300_2_45mA | 5450000000 | -13.4321 | -174.25 | 12.9771 | 11.77 | -16.9385 | -95.8945 | -10.4639 | -179.25 | 5.45
1300_2_45mA | 5550000000 | -13.6338 | 179.6875 | 12.9644 | 8.333 | -16.9014 | -97.8633 | -10.3745 | 174.3672 | 5.55
1300_2_45mA | 5650000000 | -13.8096 | 173.8359 | 12.9888 | 5.5837 | -16.8906 | -99.7891 | -10.4316 | 167.6875 | 5.65
1300_2_45mA | 5750000000 | -14.0278 | 168.2812 | 12.9214 | 2.5667 | -16.8623 | -101.8867 | -10.3594 | 161.1016 | 5.75
1300_2_45mA | 5850000000 | -14.1895 | 161.9688 | 12.9214 | -0.85693 | -16.8037 | -103.7109 | -10.3843 | 154.4844 | 5.85
1300_2_45mA | 5950000000 | -14.3027 | 155.9297 | 12.9048 | -4.1736 | -16.8428 | -105.8203 | -10.4898 | 149 | 5.95
1300_2_45mA | 6050000000 | -14.6118 | 150.7031 | 12.8604 | -7.4351 | -16.8154 | -107.6719 | -10.3291 | 142.6172 | 6.05
1300_2_45mA | 6150000000 | -14.6401 | 145.2188 | 12.8325 | -10.2026 | -16.7451 | -109.625 | -10.294 | 135.6484 | 6.15
1300_2_45mA | 6250000000 | -14.9224 | 138 | 12.7368 | -13.2017 | -16.7715 | -111.6289 | -10.3906 | 129.3359 | 6.25
1300_2_45mA | 6350000000 | -15.3447 | 133.1484 | 12.7598 | -16.3389 | -16.7686 | -113.7187 | -10.3994 | 122.9219 | 6.35
1300_2_45mA | 6450000000 | -15.4517 | 128.0859 | 12.7959 | -19.0146 | -16.7041 | -115.5391 | -10.4268 | 116.9141 | 6.45
1300_2_45mA | 6550000000 | -15.668 | 121.6094 | 12.7602 | -22.1836 | -16.6533 | -117.3281 | -10.3608 | 110.0898 | 6.55
1300_2_45mA | 6650000000 | -15.834 | 115.6484 | 12.644 | -26.042 | -16.6895 | -119.3086 | -10.4351 | 103.3594 | 6.65
1300_2_45mA | 6750000000 | -16.3662 | 109.6211 | 12.5981 | -29.4521 | -16.6729 | -121.6875 | -10.4229 | 96.6719 | 6.75
1300_2_45mA | 6850000000 | -16.4287 | 105.1055 | 12.6279 | -32.043 | -16.5967 | -123.6562 | -10.4307 | 90.2188 | 6.85
1300_2_45mA | 6950000000 | -16.6221 | 98.4375 | 12.5654 | -34.0664 | -16.5508 | -125.5039 | -10.4512 | 83.5898 | 6.95
1300_2_45mA | 7050000000 | -17.1328 | 91.6836 | 12.5342 | -37.0859 | -16.5293 | -127.5859 | -10.4131 | 76.9297 | 7.05
1300_2_45mA | 7150000000 | -17.3955 | 87.9258 | 12.6089 | -40.6484 | -16.5234 | -129.9766 | -10.4678 | 70.2656 | 7.15
1300_2_45mA | 7250000000 | -17.4717 | 81.5703 | 12.646 | -44.1914 | -16.5107 | -132.125 | -10.4678 | 63.332 | 7.25
1300_2_45mA | 7350000000 | -17.7119 | 74.9336 | 12.5391 | -47.2402 | -16.5098 | -134.0937 | -10.4409 | 56.6426 | 7.35
1300_2_45mA | 7450000000 | -18.1787 | 67.1875 | 12.4307 | -50.541 | -16.4932 | -136.0156 | -10.4111 | 49.877 | 7.45
1300_2_45mA | 7550000000 | -18.5371 | 64.0977 | 12.4004 | -53.5684 | -16.4688 | -138.6719 | -10.3975 | 43.3008 | 7.55
1300_2_45mA | 7650000000 | -18.6016 | 57.2539 | 12.4385 | -56.2676 | -16.4336 | -140.7578 | -10.3442 | 36.4414 | 7.65
1300_2_45mA | 7750000000 | -18.9746 | 50.9805 | 12.5254 | -58.9922 | -16.3789 | -142.4687 | -10.4268 | 29.2754 | 7.75
1300_2_45mA | 7850000000 | -19.4834 | 45.3613 | 12.436 | -62.1816 | -16.3721 | -144.6875 | -10.4453 | 23.0889 | 7.85
1300_2_45mA | 7950000000 | -19.668 | 39.7734 | 12.3721 | -66.125 | -16.4121 | -146.9375 | -10.3745 | 15.9658 | 7.95
1300_2_45mA | 8050000000 | -19.7539 | 33.9844 | 12.3394 | -69.5391 | -16.416 | -149.3594 | -10.418 | 9.0649 | 8.05
1300_2_45mA | 8150000000 | -20.2783 | 27.0039 | 12.2632 | -72.6328 | -16.3877 | -151.4141 | -10.353 | 2.6436 | 8.15
1300_2_45mA | 8250000000 | -20.5957 | 22.9365 | 12.1382 | -74.8125 | -16.4062 | -153.4609 | -10.3447 | -4.6941 | 8.25
1300_2_45mA | 8350000000 | -21.0332 | 15.0498 | 12.1382 | -78.0039 | -16.4424 | -155.8516 | -10.354 | -10.7573 | 8.35
1300_2_45mA | 8450000000 | -21.3262 | 12.9761 | 12.1611 | -80.957 | -16.4551 | -158.4375 | -10.3608 | -17.2393 | 8.45
1300_2_45mA | 8550000000 | -21.3311 | 7.9871 | 12.1348 | -84.5 | -16.4648 | -160.2578 | -10.3227 | -23.8955 | 8.55
1300_2_45mA | 8650000000 | -21.5352 | 3.3192 | 12.1079 | -87.4336 | -16.499 | -162.4766 | -10.3608 | -30.5381 | 8.65
1300_2_45mA | 8750000000 | -21.8896 | -2.0201 | 12.0581 | -90.6016 | -16.5068 | -164.5469 | -10.3413 | -36.6621 | 8.75
1300_2_45mA | 8850000000 | -22.208 | -4.2024 | 11.9731 | -94.1367 | -16.5664 | -166.9453 | -10.3618 | -43.1777 | 8.85
1300_2_45mA | 8950000000 | -22.0449 | -7.9912 | 11.9429 | -96.7226 | -16.5723 | -168.8984 | -10.3701 | -49.4746 | 8.95
1300_2_45mA | 9050000000 | -22.207 | -13.0933 | 11.855 | -99.7187 | -16.5811 | -170.9141 | -10.3516 | -55.5996 | 9.05
1300_2_45mA | 9150000000 | -22.3506 | -13.71 | 11.8096 | -103.043 | -16.6318 | -172.9375 | -10.3794 | -61.4238 | 9.15
1300_2_45mA | 9250000000 | -21.9482 | -16.3848 | 11.8193 | -106.039 | -16.6094 | -175.1875 | -10.439 | -67.7617 | 9.25
1300_2_45mA | 9350000000 | -21.8193 | -19.7568 | 11.8257 | -109.0547 | -16.6377 | -177.2187 | -10.3394 | -73.0664 | 9.35
1300_2_45mA | 9450000000 | -21.6143 | -22.8701 | 11.728 | -112.0547 | -16.5957 | -179.2187 | -10.3648 | -79.1992 | 9.45
1300_2_45mA | 9550000000 | -21.3281 | -26.0928 | 11.668 | -115.1563 | -16.6123 | 178.5391 | -10.3535 | -84.7539 | 9.55
1300_2_45mA | 9650000000 | -20.9375 | -29.5596 | 11.5928 | -118.457 | -16.665 | 176.5625 | -10.2646 | -90.9531 | 9.65
1300_2_45mA | 9750000000 | -20.7617 | -34.0723 | 11.5146 | -121.2617 | -16.6562 | 174.5234 | -10.3179 | -96.7383 | 9.75
1300_2_45mA | 9850000000 | -20.3359 | -37.2246 | 11.5112 | -123.9844 | -16.6689 | 172.4844 | -10.3013 | -101.8828 | 9.85
1300_2_45mA | 9950000000 | -20.0898 | -41.5352 | 11.4644 | -127.2383 | -16.7393 | 170.6328 | -10.3023 | -108.2305 | 9.95
1300_2_45mA | 10050000000 | -19.6934 | -44.8906 | 11.4023 | -130.4922 | -16.6816 | 168.539 | -10.3779 | -113.7148 | 10.05
1300_2_45mA | 10150000000 | -19.376 | -48.4512 | 11.3389 | -133.2813 | -16.6953 | 166.6172 | -10.2315 | -119.789 | 10.15
1300_2_45mA | 10250000000 | -18.9404 | -52.4727 | 11.2749 | -136.3359 | -16.7324 | 164.2656 | -10.3862 | -125.2812 | 10.25
1300_2_45mA | 10350000000 | -18.4414 | -57.1191 | 11.2046 | -139.3281 | -16.7344 | 162.4297 | -10.3638 | -129.9297 | 10.35
1300_2_45mA | 10450000000 | -18.0303 | -61.0625 | 11.1182 | -142.2188 | -16.7422 | 160.5078 | -10.2344 | -136.0469 | 10.45
1300_2_45mA | 10550000000 | -17.6504 | -66.75 | 11.0918 | -145.0391 | -16.7842 | 158.2891 | -10.3369 | -141.3203 | 10.55
1300_2_45mA | 10650000000 | -17.377 | -71.0781 | 11.0034 | -147.8594 | -16.7715 | 156.5 | -10.2427 | -147.1094 | 10.65
1300_2_45mA | 10750000000 | -16.9199 | -76.4297 | 11.0117 | -150.6406 | -16.7881 | 154.4531 | -10.2588 | -152.8047 | 10.75
1300_2_45mA | 10850000000 | -16.5879 | -82.3672 | 10.9844 | -153.5781 | -16.7686 | 152.5234 | -10.1567 | -157.6484 | 10.85
1300_2_45mA | 10950000000 | -16.5273 | -87.0938 | 10.8804 | -156.6484 | -16.7178 | 150.4531 | -10.105 | -164.3672 | 10.95
1300_2_45mA | 11050000000 | -16.1777 | -91.875 | 10.9053 | -159.5547 | -16.7373 | 148.1094 | -10.1641 | -170.3594 | 11.05
1300_2_45mA | 11150000000 | -15.8955 | -96.8828 | 10.8721 | -162.0391 | -16.7588 | 146.1172 | -10.0947 | -176 | 11.15
1300_2_45mA | 11250000000 | -15.687 | -102.9726 | 10.8135 | -164.875 | -16.7266 | 144.0469 | -10.1021 | 178.1328 | 11.25
1300_2_45mA | 11350000000 | -15.5928 | -108.2695 | 10.8687 | -167.8359 | -16.7051 | 141.8906 | -10.0532 | 172.0703 | 11.35
1300_2_45mA | 11450000000 | -15.335 | -113.0586 | 10.8354 | -171.0938 | -16.71 | 139.7344 | -10.0171 | 165.1406 | 11.45
1300_2_45mA | 11550000000 | -15.1387 | -119.2695 | 10.7778 | -174.8437 | -16.7061 | 137.5 | -10.081 | 158.7734 | 11.55
1300_2_45mA | 11650000000 | -15.167 | -124.5625 | 10.687 | -177.5234 | -16.7051 | 135.5156 | -10.0586 | 152.8516 | 11.65
1300_2_45mA | 11750000000 | -15.0781 | -129.1172 | 10.6685 | 179.9609 | -16.7217 | 132.9609 | -10.042 | 146.0781 | 11.75
1300_2_45mA | 11850000000 | -14.8579 | -133.3828 | 10.6128 | 177.7891 | -16.6797 | 130.5469 | -10.0952 | 139.0781 | 11.85
1300_2_45mA | 11950000000 | -14.771 | -139.9609 | 10.6455 | 174.2656 | -16.7207 | 128.1328 | -10.1885 | 132.6875 | 11.95
1300_2_45mA | 12050000000 | -14.8193 | -144.8672 | 10.5947 | 170.4922 | -16.7354 | 126.4219 | -10.3018 | 126.0859 | 12.05
1300_2_45mA | 12150000000 | -14.6416 | -149.2188 | 10.5464 | 167.1953 | -16.7529 | 123.9609 | -10.3184 | 119.3516 | 12.15
1300_2_45mA | 12250000000 | -14.4648 | -154.8516 | 10.5088 | 164.2734 | -16.7578 | 121.9727 | -10.3433 | 112.7851 | 12.25
1300_2_45mA | 12350000000 | -14.4678 | -160.9375 | 10.3521 | 161.2734 | -16.7246 | 119.7578 | -10.3857 | 106.2617 | 12.35
1300_2_45mA | 12450000000 | -14.4932 | -165.9922 | 10.3467 | 158.7031 | -16.7539 | 117.293 | -10.4815 | 99.2266 | 12.45
1300_2_45mA | 12550000000 | -14.2998 | -170.6172 | 10.3857 | 155.8906 | -16.7393 | 114.7227 | -10.5107 | 92.4453 | 12.55
1300_2_45mA | 12650000000 | -14.0684 | -176.7812 | 10.3394 | 152.875 | -16.7012 | 112.582 | -10.6143 | 85.8086 | 12.65
1300_2_45mA | 12750000000 | -14.168 | 177.0156 | 10.3091 | 149.5547 | -16.7412 | 110.1601 | -10.6855 | 79.3555 | 12.75
1300_2_45mA | 12850000000 | -14.0654 | 172.125 | 10.2544 | 146.0078 | -16.8408 | 107.6289 | -10.7329 | 72.2031 | 12.85
1300_2_45mA | 12950000000 | -13.9477 | 166.1562 | 10.1406 | 142.8203 | -16.8994 | 105.2891 | -10.8555 | 65.4922 | 12.95
1300_2_45mA | 13050000000 | -13.8945 | 160.25 | 10.0942 | 139.5625 | -16.8887 | 102.8203 | -10.9541 | 59.1758 | 13.05
1300_2_45mA | 13150000000 | -13.6714 | 154.1563 | 10.0605 | 136.9609 | -16.9248 | 100.832 | -11.0649 | 52.7773 | 13.15
1300_2_45mA | 13250000000 | -13.5894 | 148.2578 | 10.0859 | 133.9375 | -17.0225 | 98.1133 | -11.0649 | 47.1484 | 13.25
1300_2_45mA | 13350000000 | -13.3696 | 141.7031 | 10.0205 | 130.5938 | -17.0898 | 96.043 | -10.9844 | 40.5527 | 13.35
1300_2_45mA | 13450000000 | -13.2305 | 134.7656 | 9.9341 | 127.1953 | -17.1562 | 94.2656 | -11.0981 | 34.4062 | 13.45
1300_2_45mA | 13550000000 | -13.1069 | 128.25 | 9.873 | 123.8789 | -17.127 | 91.8242 | -11.0703 | 28.624 | 13.55
1300_2_45mA | 13650000000 | -13.0044 | 122.2383 | 9.7925 | 120.9297 | -17.2969 | 90.3828 | -11.0796 | 22.3691 | 13.65
1300_2_45mA | 13750000000 | -12.7393 | 114.3203 | 9.6582 | 117.7851 | -17.333 | 88.0859 | -10.9761 | 16.9814 | 13.75
1300_2_45mA | 13850000000 | -12.6528 | 107.1484 | 9.5205 | 114.5898 | -17.332 | 85.6641 | -11.0293 | 10.1826 | 13.85
1300_2_45mA | 13950000000 | -12.415 | 100.1875 | 9.5342 | 111.2812 | -17.2539 | 83.1758 | -11.0361 | 4.9932 | 13.95
1300_2_45mA | 14050000000 | -12.3174 | 93.3086 | 9.5229 | 108.2813 | -17.3506 | 81.1211 | -11.0532 | -1.0396 | 14.05
1300_2_45mA | 14150000000 | -11.9453 | 85.7305 | 9.437 | 105.0508 | -17.4229 | 79.0078 | -10.9629 | -5.3545 | 14.15
1300_2_45mA | 14250000000 | -11.7671 | 78.7539 | 9.2432 | 101.457 | -17.5 | 76.0625 | -10.7793 | -11.3657 | 14.25
1300_2_45mA | 14350000000 | -11.5332 | 70.9141 | 9.1914 | 98.5391 | -17.4766 | 73.1211 | -10.832 | -16.6064 | 14.35
1300_2_45mA | 14450000000 | -11.2715 | 63.5488 | 9.1177 | 95.7891 | -17.499 | 71.4961 | -10.8203 | -21.333 | 14.45
1300_2_45mA | 14550000000 | -10.959 | 56.6367 | 8.9395 | 92.8789 | -17.6182 | 69.7383 | -10.6865 | -26.2314 | 14.55
1300_2_45mA | 14650000000 | -10.6895 | 49.166 | 8.855 | 89.3672 | -17.6924 | 67.4453 | -10.6128 | -31.3965 | 14.65
1300_2_45mA | 14750000000 | -10.4199 | 42.248 | 8.8599 | 85.8945 | -17.6875 | 64.7734 | -10.5239 | -36.0469 | 14.75
1300_2_45mA | 14850000000 | -10.0928 | 35.3164 | 8.7188 | 82.8789 | -17.7168 | 62.418 | -10.4097 | -40.4297 | 14.85
1300_2_45mA | 14950000000 | -9.7729 | 27.7715 | 8.6113 | 80.2148 | -17.8154 | 60.084 | -10.3452 | -45.3848 | 14.95
1300_2_45mA | 15050000000 | -9.4634 | 21.1318 | 8.4609 | 76.7266 | -18.0342 | 57.8027 | -10.1499 | -49.416 | 15.05
1300_2_45mA | 15150000000 | -9.063 | 13.8096 | 8.3838 | 74.1758 | -18.0312 | 54.9297 | -9.9551 | -54.1406 | 15.15
1300_2_45mA | 15250000000 | -8.7715 | 6.1907 | 8.3721 | 71.2812 | -18.0703 | 53.1406 | -9.7974 | -59.0234 | 15.25
1300_2_45mA | 15350000000 | -8.3892 | -0.032959 | 8.2388 | 67.9141 | -18.1533 | 51.7305 | -9.6343 | -63.3184 | 15.35
1300_2_45mA | 15450000000 | -8.083 | -7.5574 | 8.0728 | 65.1094 | -18.3037 | 49.5254 | -9.4985 | -67.4727 | 15.45
1300_2_45mA | 15550000000 | -7.7585 | -14.3262 | 8.0361 | 61.6348 | -18.3115 | 47.6973 | -9.25 | -72.25 | 15.55
1300_2_45mA | 15650000000 | -7.4819 | -21.0488 | 7.9197 | 58.6445 | -18.377 | 45.2012 | -9.1221 | -76.9336 | 15.65
1300_2_45mA | 15750000000 | -7.2375 | -27.9267 | 7.7986 | 55.7461 | -18.4502 | 43.3105 | -8.9771 | -81.5469 | 15.75
1300_2_45mA | 15850000000 | -6.9756 | -34.4746 | 7.6497 | 52.7285 | -18.5098 | 41.543 | -8.8193 | -86.6289 | 15.85
1300_2_45mA | 15950000000 | -6.7634 | -41.4902 | 7.5967 | 49.5332 | -18.5635 | 39.293 | -8.7012 | -91.2539 | 15.95
1300_2_45mA | 16050000000 | -6.5205 | -47.584 | 7.4023 | 46.252 | -18.5957 | 37.998 | -8.5723 | -96.3086 | 16.05
1300_2_45mA | 16150000000 | -6.2839 | -53.7266 | 7.2886 | 43.2363 | -18.6572 | 35.8438 | -8.4985 | -100.8125 | 16.15
1300_2_45mA | 16250000000 | -6.1301 | -60.248 | 7.2656 | 40.9121 | -18.585 | 33.9258 | -8.3652 | -105.5469 | 16.25
1300_2_45mA | 16350000000 | -5.9604 | -66.1367 | 6.9397 | 37.6953 | -18.6045 | 31.5469 | -8.2466 | -109.9062 | 16.35
1300_2_45mA | 16450000000 | -5.6882 | -72.4961 | 6.7512 | 34.5039 | -18.6738 | 29.2959 | -8.1245 | -114.8008 | 16.45
1300_2_45mA | 16550000000 | -5.5227 | -78.8086 | 6.8452 | 31.9316 | -18.6807 | 26.9639 | -8.1436 | -119.4141 | 16.55
1300_2_45mA | 16650000000 | -5.3188 | -84.0078 | 6.7908 | 29.5791 | -18.7188 | 25.5176 | -8.043 | -123.4766 | 16.65
1300_2_45mA | 16750000000 | -5.1614 | -89.8125 | 6.429 | 26.3623 | -18.7207 | 23.3643 | -7.9329 | -128.0391 | 16.75
1300_2_45mA | 16850000000 | -5.0659 | -95.7227 | 6.3411 | 22.6494 | -18.8252 | 20.2441 | -7.9236 | -132.9141 | 16.85
1300_2_45mA | 16950000000 | -4.8542 | -101.3281 | 6.3818 | 20.1377 | -18.7822 | 17.6875 | -7.803 | -137.3203 | 16.95
1300_2_45mA | 17050000000 | -4.728 | -107.2539 | 6.1238 | 18.0762 | -18.7559 | 15.4863 | -7.7825 | -142.4219 | 17.05
1300_2_45mA | 17150000000 | -4.5586 | -112.418 | 5.853 | 15.2954 | -18.9619 | 13.7285 | -7.7495 | -146.5078 | 17.15
1300_2_45mA | 17250000000 | -4.4966 | -117.8828 | 5.7695 | 11.957 | -19.1367 | 11.5713 | -7.6689 | -151.3594 | 17.25
1300_2_45mA | 17350000000 | -4.3738 | -123.6406 | 5.8323 | 10.4492 | -19.1367 | 7.9993 | -7.6785 | -155.4531 | 17.35
1300_2_45mA | 17450000000 | -4.1877 | -128.8047 | 5.7224 | 7.6284 | -19.1465 | 6.9241 | -7.5989 | -160.0703 | 17.45
1300_2_45mA | 17550000000 | -4.1494 | -134.1406 | 5.4578 | 4.3506 | -19.2627 | 5.9407 | -7.5969 | -164.4609 | 17.55
1300_2_45mA | 17650000000 | -4.0161 | -140.0156 | 5.292 | 0.18951 | -19.3877 | 3.3508 | -7.5417 | -169.2812 | 17.65
1300_2_45mA | 17750000000 | -3.9662 | -145.1328 | 5.2832 | -2.255 | -19.2871 | 0.17166 | -7.5564 | -173.8906 | 17.75
1300_2_45mA | 17850000000 | -3.8995 | -150.2891 | 5.0413 | -3.1737 | -19.2412 | -1.5381 | -7.6084 | -178.1406 | 17.85
1300_2_45mA | 17950000000 | -3.8262 | -155.6797 | 4.7664 | -5.625 | -19.541 | -1.7413 | -7.5657 | 177.0391 | 17.95
1300_2_45mA | 18050000000 | -3.7568 | -160.9453 | 4.7854 | -8.7373 | -19.792 | -4.043 | -7.6365 | 172.625 | 18.05
1300_2_45mA | 18150000000 | -3.6582 | -166.3125 | 4.8987 | -10.1641 | -19.5732 | -6.9202 | -7.6213 | 167.7031 | 18.15
1300_2_45mA | 18250000000 | -3.6405 | -171.8828 | 4.7632 | -12.5303 | -19.4834 | -9.355 | -7.6609 | 163.125 | 18.25
1300_2_45mA | 18350000000 | -3.5645 | -176.7656 | 4.6277 | -16.0127 | -19.6484 | -10.3193 | -7.688 | 158.6094 | 18.35
1300_2_45mA | 18450000000 | -3.5555 | 178.1875 | 4.5154 | -19.8145 | -19.8096 | -11.6211 | -7.7327 | 154.2734 | 18.45
1300_2_45mA | 18550000000 | -3.4755 | 172.6875 | 4.4592 | -21.6943 | -19.7227 | -14.3799 | -7.7568 | 149.5547 | 18.55
1300_2_45mA | 18650000000 | -3.459 | 167.7656 | 4.2048 | -22.6133 | -19.5381 | -15.7671 | -7.8101 | 144.875 | 18.65
1300_2_45mA | 18750000000 | -3.3905 | 162.1406 | 4.1086 | -25.6396 | -19.6846 | -17.5166 | -7.8894 | 140.3672 | 18.75
1300_2_45mA | 18850000000 | -3.3705 | 157.1484 | 4.2515 | -28.5967 | -19.7344 | -20.0039 | -7.9402 | 136.2109 | 18.85
1300_2_45mA | 18950000000 | -3.3845 | 152.0469 | 4.1892 | -31.0986 | -19.4932 | -22.4014 | -7.9639 | 131.2344 | 18.95
1300_2_45mA | 19050000000 | -3.3428 | 146.8672 | 4.0415 | -33.668 | -19.3809 | -25.2002 | -8.0776 | 127.0234 | 19.05
1300_2_45mA | 19150000000 | -3.3225 | 141.75 | 4.0261 | -36.459 | -19.4385 | -27.6846 | -8.1362 | 122.6758 | 19.15
1300_2_45mA | 19250000000 | -3.2316 | 136.5781 | 3.9545 | -39.3848 | -19.4951 | -30.4531 | -8.1416 | 118.0859 | 19.25
1300_2_45mA | 19350000000 | -3.1851 | 131.2266 | 3.7822 | -41.5449 | -19.624 | -33.1133 | -8.2285 | 113.3008 | 19.35
1300_2_45mA | 19450000000 | -3.1637 | 126.0234 | 3.6071 | -44.5234 | -19.7158 | -34.4902 | -8.2324 | 108.9766 | 19.45
1300_2_45mA | 19550000000 | -3.1943 | 120.7422 | 3.5504 | -47.127 | -19.707 | -37.4746 | -8.3433 | 104.082 | 19.55
1300_2_45mA | 19650000000 | -3.1587 | 115.4023 | 3.6901 | -49.6309 | -19.7051 | -40.9629 | -8.3706 | 99.2734 | 19.65
1300_2_45mA | 19750000000 | -3.1241 | 109.9648 | 3.5441 | -52.1367 | -19.6914 | -42.7012 | -8.5 | 94.9101 | 19.75
1300_2_45mA | 19850000000 | -3.1298 | 104.8555 | 3.3553 | -54.998 | -19.7324 | -43.0605 | -8.5503 | 90.2773 | 19.85
1300_2_45mA | 19950000000 | -3.1534 | 99.5039 | 3.3534 | -57.7695 | -19.96 | -45.0996 | -8.7085 | 85.5 | 19.95
1300_2_45mA | 20050000000 | -3.173 | 94.1836 | 3.2789 | -60.2871 | -20.0723 | -49.5098 | -8.7593 | 81.3398 | 20.05
1300_2_50mA | 50000000 | -8.6094 | 177.0625 | 13.6538 | 177.9375 | -18.6025 | -0.026093 | -9.7583 | 176.5391 | 0.05
1300_2_50mA | 150000000 | -8.519 | 170.2031 | 13.6377 | 175.3672 | -18.4688 | -2.5763 | -9.7646 | 169.7969 | 0.15
1300_2_50mA | 250000000 | -8.5649 | 163.4687 | 13.6211 | 171.7344 | -18.4971 | -3.9111 | -9.812 | 163.3125 | 0.25
1300_2_50mA | 350000000 | -8.6152 | 157.1797 | 13.5923 | 168.8203 | -18.5566 | -5.4163 | -9.832 | 156.6797 | 0.35
1300_2_50mA | 450000000 | -8.6724 | 150.8125 | 13.5688 | 165.7969 | -18.5283 | -6.5039 | -9.8838 | 150.1562 | 0.45
1300_2_50mA | 550000000 | -8.7466 | 144.3203 | 13.5151 | 162.8438 | -18.4443 | -8.501 | -9.9326 | 143.7266 | 0.55
1300_2_50mA | 650000000 | -8.8125 | 137.8203 | 13.5127 | 160.2422 | -18.5654 | -10.3423 | -9.9756 | 137.0859 | 0.65
1300_2_50mA | 750000000 | -8.8774 | 131.5156 | 13.5933 | 157.0547 | -18.6357 | -11.1279 | -10.0547 | 130.6094 | 0.75
1300_2_50mA | 850000000 | -8.9395 | 125.125 | 13.6265 | 153.9375 | -18.4785 | -11.8286 | -10.1255 | 124.0391 | 0.85
1300_2_50mA | 950000000 | -9.0396 | 118.6914 | 13.6216 | 150.6953 | -18.4023 | -13.6494 | -10.1768 | 117.5781 | 0.95
1300_2_50mA | 1050000000 | -9.124 | 112.0742 | 13.5112 | 147 | -18.4717 | -15.4541 | -10.2324 | 111.0078 | 1.05
1300_2_50mA | 1150000000 | -9.1992 | 105.4531 | 13.4541 | 144.1953 | -18.4746 | -16.6279 | -10.313 | 104.168 | 1.15
1300_2_50mA | 1250000000 | -9.3315 | 98.9648 | 13.4819 | 142.3516 | -18.2881 | -18.375 | -10.439 | 97.5 | 1.25
1300_2_50mA | 1350000000 | -9.4424 | 92.4492 | 13.6182 | 139.9531 | -18.1396 | -19.8662 | -10.478 | 91.0078 | 1.35
1300_2_50mA | 1450000000 | -9.5366 | 85.668 | 13.6484 | 136.3047 | -18.2451 | -22.5879 | -10.5557 | 84.2851 | 1.45
1300_2_50mA | 1550000000 | -9.6479 | 79.2812 | 13.6148 | 132.5469 | -18.4492 | -23.625 | -10.5981 | 77.207 | 1.55
1300_2_50mA | 1650000000 | -9.7485 | 72.4805 | 13.6489 | 128.8906 | -18.2246 | -24.2656 | -10.6934 | 70.4844 | 1.65
1300_2_50mA | 1750000000 | -9.8926 | 65.8008 | 13.5933 | 125.6094 | -17.9365 | -26.1562 | -10.7744 | 63.6074 | 1.75
1300_2_50mA | 1850000000 | -10.0015 | 59.2051 | 13.5356 | 123.3086 | -17.9424 | -28.8682 | -10.8418 | 56.8652 | 1.85
1300_2_50mA | 1950000000 | -10.1352 | 52.3359 | 13.5601 | 121.2344 | -18.1074 | -31.3105 | -10.9277 | 49.8984 | 1.95
1300_2_50mA | 2050000000 | -10.2856 | 45.5957 | 13.6655 | 118.2187 | -18.1211 | -32.4238 | -11.0054 | 42.793 | 2.05
1300_2_50mA | 2150000000 | -10.4048 | 38.707 | 13.7437 | 114.2891 | -17.9561 | -33.8984 | -11.0366 | 36.1543 | 2.15
1300_2_50mA | 2250000000 | -10.478 | 31.5508 | 13.7827 | 109.8633 | -17.9033 | -36.6211 | -11.0933 | 29.2051 | 2.25
1300_2_50mA | 2350000000 | -10.6509 | 24.9111 | 13.6587 | 106.5156 | -18.1436 | -38.7695 | -11.1821 | 22.6914 | 2.35
1300_2_50mA | 2450000000 | -10.7222 | 18.2314 | 13.4688 | 104.043 | -18.1943 | -38.457 | -11.1763 | 15.4492 | 2.45
1300_2_50mA | 2550000000 | -10.9399 | 10.3818 | 13.4341 | 101.3008 | -17.9072 | -40.2598 | -11.2583 | 8.7021 | 2.55
1300_2_50mA | 2650000000 | -11.0435 | 3.5746 | 13.4971 | 98.8008 | -17.7373 | -42.332 | -11.3081 | 1.5491 | 2.65
1300_2_50mA | 2750000000 | -11.1177 | -3.1106 | 13.6104 | 95.7148 | -17.7803 | -44.3125 | -11.2832 | -5.2666 | 2.75
1300_2_50mA | 2850000000 | -11.189 | -10.2944 | 13.6094 | 91.9453 | -17.8154 | -45.1074 | -11.375 | -12.5303 | 2.85
1300_2_50mA | 2950000000 | -11.1987 | -16.9082 | 13.4922 | 88.1641 | -17.7441 | -46.4043 | -11.3501 | -19.1465 | 2.95
1300_2_50mA | 3050000000 | -11.3638 | -23.9873 | 13.481 | 84.8164 | -17.6094 | -48.9609 | -11.251 | -25.7568 | 3.05
1300_2_50mA | 3150000000 | -11.4429 | -30.8135 | 13.4565 | 82.707 | -17.5635 | -51.1758 | -11.2598 | -32.3301 | 3.15
1300_2_50mA | 3250000000 | -11.458 | -37.8496 | 13.4048 | 80.168 | -17.6377 | -51.9199 | -11.3076 | -39.2852 | 3.25
1300_2_50mA | 3350000000 | -11.5444 | -44.3516 | 13.4604 | 76.9727 | -17.5566 | -52.707 | -11.2666 | -46.4883 | 3.35
1300_2_50mA | 3450000000 | -11.7363 | -50.9258 | 13.5527 | 73.9687 | -17.3877 | -55.1406 | -11.2163 | -52.5918 | 3.45
1300_2_50mA | 3550000000 | -11.7432 | -57.7207 | 13.6177 | 70.4258 | -17.3701 | -57.6289 | -11.1743 | -59.3438 | 3.55
1300_2_50mA | 3650000000 | -11.6577 | -64.1641 | 13.544 | 66.3555 | -17.4678 | -58.9336 | -11.2065 | -66.6562 | 3.65
1300_2_50mA | 3750000000 | -11.751 | -70.3242 | 13.4224 | 62.6133 | -17.4131 | -60.0586 | -11.1621 | -72.5352 | 3.75
1300_2_50mA | 3850000000 | -11.7856 | -76.9648 | 13.3828 | 60.2949 | -17.168 | -61.8516 | -11.0581 | -78.6836 | 3.85
1300_2_50mA | 3950000000 | -11.895 | -83.8711 | 13.395 | 58.2383 | -17.0684 | -64.2461 | -11.0723 | -85.2539 | 3.95
1300_2_50mA | 4050000000 | -11.9233 | -90.2226 | 13.4136 | 55.0918 | -17.1924 | -66.3789 | -10.9497 | -92.1992 | 4.05
1300_2_50mA | 4150000000 | -11.9932 | -96.4414 | 13.4204 | 51.3535 | -17.2061 | -68.0234 | -10.8169 | -98.2344 | 4.15
1300_2_50mA | 4250000000 | -12.1167 | -102.1875 | 13.4155 | 47.8047 | -17.0654 | -70.125 | -10.8545 | -104.0742 | 4.25
1300_2_50mA | 4350000000 | -12.1484 | -108.1875 | 13.354 | 44.5449 | -16.9727 | -72.4297 | -10.8867 | -110.1914 | 4.35
1300_2_50mA | 4450000000 | -12.1777 | -115.0156 | 13.2905 | 41.707 | -17.126 | -74.2969 | -10.7275 | -117.0156 | 4.45
1300_2_50mA | 4550000000 | -12.1841 | -120.9766 | 13.2476 | 38.6172 | -17.1387 | -75.707 | -10.6084 | -122.9492 | 4.55
1300_2_50mA | 4650000000 | -12.2471 | -127.1601 | 13.2446 | 35.8711 | -16.9697 | -77.4648 | -10.5923 | -129.2656 | 4.65
1300_2_50mA | 4750000000 | -12.3521 | -133.6641 | 13.25 | 33.125 | -17.1953 | -81.8711 | -10.5293 | -135.4844 | 4.75
1300_2_50mA | 4850000000 | -12.4707 | -139.6563 | 13.1938 | 29.9648 | -17.1709 | -84.0352 | -10.5488 | -142.0938 | 4.85
1300_2_50mA | 4950000000 | -12.5889 | -145.1641 | 13.228 | 26.748 | -17.1738 | -86.2461 | -10.4575 | -148.3516 | 4.95
1300_2_50mA | 5050000000 | -12.6001 | -150.9609 | 13.1245 | 23.8037 | -17.1553 | -87.7109 | -10.4473 | -154.2187 | 5.05
1300_2_50mA | 5150000000 | -12.7388 | -157.0625 | 13.0776 | 20.7529 | -17.1172 | -89.625 | -10.4297 | -159.8906 | 5.15
1300_2_50mA | 5250000000 | -12.8223 | -163.0938 | 13.1265 | 17.5938 | -17.0762 | -91.3555 | -10.3159 | -166.5234 | 5.25
1300_2_50mA | 5350000000 | -12.9995 | -168.6172 | 13.0796 | 14.6611 | -17.0742 | -93.3867 | -10.2827 | -173.2969 | 5.35
1300_2_50mA | 5450000000 | -13.0244 | -174.2734 | 13.0532 | 11.6895 | -17.0117 | -95.3242 | -10.3081 | -179.0078 | 5.45
1300_2_50mA | 5550000000 | -13.1035 | 179.0625 | 13.0527 | 8.5596 | -16.9814 | -97.25 | -10.2095 | 174.9453 | 5.55
1300_2_50mA | 5650000000 | -13.4155 | 173.2265 | 13.084 | 5.4011 | -16.9814 | -99.1758 | -10.2803 | 168.375 | 5.65
1300_2_50mA | 5750000000 | -13.5591 | 168.3047 | 12.9844 | 2.649 | -16.9219 | -101.2734 | -10.2026 | 162.1797 | 5.75
1300_2_50mA | 5850000000 | -13.6992 | 161.7812 | 13.0249 | -0.95581 | -16.8809 | -103.2578 | -10.2095 | 155.375 | 5.85
1300_2_50mA | 5950000000 | -13.8232 | 155.5391 | 12.9775 | -4.135 | -16.8926 | -105.0977 | -10.3071 | 149.4766 | 5.95
1300_2_50mA | 6050000000 | -14.0996 | 150.0391 | 12.9536 | -7.4407 | -16.9043 | -107.1445 | -10.1797 | 143.4141 | 6.05
1300_2_50mA | 6150000000 | -14.1773 | 145.1641 | 12.8784 | -10.1118 | -16.8018 | -109 | -10.2051 | 136.5859 | 6.15
1300_2_50mA | 6250000000 | -14.3784 | 137.7891 | 12.8091 | -13.0024 | -16.7979 | -111.0508 | -10.2295 | 130.1094 | 6.25
1300_2_50mA | 6350000000 | -14.8066 | 131.9766 | 12.8345 | -16.2314 | -16.8457 | -112.9883 | -10.2432 | 123.6719 | 6.35
1300_2_50mA | 6450000000 | -14.9751 | 127.4023 | 12.875 | -19.1045 | -16.7812 | -114.832 | -10.3179 | 117.4726 | 6.45
1300_2_50mA | 6550000000 | -15.126 | 120.9023 | 12.793 | -21.9844 | -16.7383 | -116.625 | -10.231 | 111.0547 | 6.55
1300_2_50mA | 6650000000 | -15.2783 | 115.4102 | 12.7002 | -25.8936 | -16.7432 | -118.5469 | -10.2935 | 104.418 | 6.65
1300_2_50mA | 6750000000 | -15.7197 | 108.1836 | 12.6792 | -29.2588 | -16.7549 | -121.082 | -10.2559 | 97.3242 | 6.75
1300_2_50mA | 6850000000 | -15.9141 | 103.9648 | 12.6948 | -31.8857 | -16.6396 | -123.1602 | -10.3296 | 90.9414 | 6.85
1300_2_50mA | 6950000000 | -16.0566 | 97.668 | 12.6714 | -33.9414 | -16.5889 | -124.918 | -10.2417 | 84.6055 | 6.95
1300_2_50mA | 7050000000 | -16.4268 | 90.4375 | 12.6069 | -37.1348 | -16.6104 | -126.7578 | -10.29 | 77.6055 | 7.05
1300_2_50mA | 7150000000 | -16.7539 | 85.9453 | 12.6338 | -40.5137 | -16.5762 | -129.4297 | -10.3188 | 71.2227 | 7.15
1300_2_50mA | 7250000000 | -16.874 | 80.0039 | 12.6709 | -43.9512 | -16.5381 | -131.5625 | -10.3325 | 64.2734 | 7.25
1300_2_50mA | 7350000000 | -17.0898 | 74.0312 | 12.5859 | -46.9766 | -16.543 | -133.3047 | -10.3086 | 57.4609 | 7.35
1300_2_50mA | 7450000000 | -17.4277 | 66.4375 | 12.4951 | -50.5234 | -16.5615 | -135.3672 | -10.3227 | 50.707 | 7.45
1300_2_50mA | 7550000000 | -17.7803 | 61.375 | 12.4141 | -53.3965 | -16.5371 | -137.8906 | -10.374 | 44.3379 | 7.55
1300_2_50mA | 7650000000 | -17.9336 | 55.0469 | 12.5059 | -56.0488 | -16.4727 | -140.1875 | -10.2168 | 37.5332 | 7.65
1300_2_50mA | 7750000000 | -18.2412 | 49.4062 | 12.5727 | -58.75 | -16.4258 | -141.8437 | -10.3643 | 30.7461 | 7.75
1300_2_50mA | 7850000000 | -18.6094 | 42.9863 | 12.4995 | -61.9141 | -16.4385 | -143.9375 | -10.4111 | 24.0898 | 7.85
1300_2_50mA | 7950000000 | -18.8613 | 37.0527 | 12.4497 | -66.0469 | -16.4639 | -146.1719 | -10.3086 | 16.9902 | 7.95
1300_2_50mA | 8050000000 | -19.0947 | 31.0869 | 12.3755 | -69.3438 | -16.4551 | -148.789 | -10.3423 | 10.3916 | 8.05
1300_2_50mA | 8150000000 | -19.3486 | 25.6406 | 12.3076 | -72.25 | -16.4258 | -150.6016 | -10.272 | 3.9097 | 8.15
1300_2_50mA | 8250000000 | -19.6123 | 19.8037 | 12.2026 | -74.4883 | -16.4375 | -152.6641 | -10.2734 | -3.3798 | 8.25
1300_2_50mA | 8350000000 | -20.1416 | 13.2905 | 12.1646 | -77.6836 | -16.4854 | -155.2734 | -10.3423 | -9.7192 | 8.35
1300_2_50mA | 8450000000 | -20.459 | 9.5264 | 12.189 | -80.7617 | -16.5 | -157.5469 | -10.3589 | -15.8096 | 8.45
1300_2_50mA | 8550000000 | -20.4326 | 4.3066 | 12.2104 | -84.2188 | -16.4795 | -159.6406 | -10.3242 | -22.5322 | 8.55
1300_2_50mA | 8650000000 | -20.6328 | -0.87479 | 12.1694 | -87.1836 | -16.543 | -161.9141 | -10.2847 | -29.459 | 8.65
1300_2_50mA | 8750000000 | -21.0293 | -6.3708 | 12.1318 | -90.2148 | -16.5547 | -163.9922 | -10.2656 | -35.4395 | 8.75
1300_2_50mA | 8850000000 | -21.2705 | -9.1406 | 12.041 | -93.5703 | -16.5869 | -166.5703 | -10.3227 | -42.1973 | 8.85
1300_2_50mA | 8950000000 | -21.1494 | -13.188 | 11.9751 | -96.0938 | -16.6064 | -168.375 | -10.3208 | -48.1523 | 8.95
1300_2_50mA | 9050000000 | -21.3994 | -18.7422 | 11.9273 | -99.3086 | -16.6279 | -170.1719 | -10.292 | -54.2852 | 9.05
1300_2_50mA | 9150000000 | -21.5771 | -19.7002 | 11.875 | -102.5547 | -16.6484 | -172.2109 | -10.3159 | -60.1348 | 9.15
1300_2_50mA | 9250000000 | -21.2959 | -22.7656 | 11.8682 | -105.7031 | -16.6475 | -174.4062 | -10.3965 | -66.3594 | 9.25
1300_2_50mA | 9350000000 | -21.2881 | -26.1182 | 11.8872 | -108.3867 | -16.6357 | -176.4531 | -10.3218 | -72 | 9.35
1300_2_50mA | 9450000000 | -21.1602 | -29.1729 | 11.7798 | -111.6406 | -16.6338 | -178.3672 | -10.3452 | -77.8594 | 9.45
1300_2_50mA | 9550000000 | -20.8779 | -32.0605 | 11.7334 | -114.7344 | -16.6436 | 179.3047 | -10.2832 | -83.4375 | 9.55
1300_2_50mA | 9650000000 | -20.6006 | -35.8965 | 11.6787 | -117.8242 | -16.6885 | 177.3359 | -10.2685 | -89.3633 | 9.65
1300_2_50mA | 9750000000 | -20.5342 | -40.1035 | 11.5835 | -120.8672 | -16.6543 | 175.3828 | -10.3052 | -95.4922 | 9.75
1300_2_50mA | 9850000000 | -20.1484 | -42.8828 | 11.5659 | -123.6289 | -16.6953 | 173.1328 | -10.2583 | -100.6055 | 9.85
1300_2_50mA | 9950000000 | -19.8662 | -47.1348 | 11.501 | -126.7305 | -16.749 | 171.375 | -10.2773 | -106.9609 | 9.95
1300_2_50mA | 10050000000 | -19.6377 | -50.3887 | 11.4844 | -129.9922 | -16.7109 | 169.1484 | -10.2993 | -112.5039 | 10.05
1300_2_50mA | 10150000000 | -19.2949 | -53.5547 | 11.3828 | -132.9531 | -16.7256 | 167.3594 | -10.29 | -118.4609 | 10.15
1300_2_50mA | 10250000000 | -18.9023 | -57.4727 | 11.3428 | -135.8125 | -16.7432 | 164.9922 | -10.3599 | -123.6601 | 10.25
1300_2_50mA | 10350000000 | -18.4688 | -61.7656 | 11.2666 | -138.875 | -16.7539 | 163.0625 | -10.2485 | -128.7578 | 10.35
1300_2_50mA | 10450000000 | -18.1865 | -65.7773 | 11.1807 | -141.6719 | -16.7754 | 161.0547 | -10.2163 | -134.7891 | 10.45
1300_2_50mA | 10550000000 | -17.7051 | -70.7734 | 11.1636 | -144.4297 | -16.7627 | 159.2734 | -10.2949 | -139.9609 | 10.55
1300_2_50mA | 10650000000 | -17.415 | -75.4883 | 11.0908 | -147.3438 | -16.7686 | 157.2031 | -10.2466 | -145.6406 | 10.65
1300_2_50mA | 10750000000 | -17.0322 | -79.9492 | 11.1172 | -149.9922 | -16.793 | 155.125 | -10.2383 | -151.2422 | 10.75
1300_2_50mA | 10850000000 | -16.7686 | -85.8828 | 11.0342 | -152.9297 | -16.7432 | 153.3828 | -10.0654 | -156.4453 | 10.85
1300_2_50mA | 10950000000 | -16.6113 | -90.3398 | 10.9683 | -155.9766 | -16.7588 | 151.1797 | -10.1045 | -162.9766 | 10.95
1300_2_50mA | 11050000000 | -16.2979 | -95.3516 | 10.9717 | -158.4844 | -16.7305 | 148.7578 | -10.1807 | -168.6953 | 11.05
1300_2_50mA | 11150000000 | -16.0547 | -100.2187 | 10.9502 | -161.3594 | -16.7432 | 146.9687 | -10.0669 | -174.3984 | 11.15
1300_2_50mA | 11250000000 | -15.8521 | -106.0234 | 10.9004 | -164.3672 | -16.749 | 144.6875 | -10.0518 | 179.8594 | 11.25
1300_2_50mA | 11350000000 | -15.6914 | -111.0625 | 10.9136 | -167.3125 | -16.7451 | 142.7344 | -10.0391 | 173.3203 | 11.35
1300_2_50mA | 11450000000 | -15.4609 | -116.3008 | 10.8926 | -170.4141 | -16.6865 | 140.3203 | -10.0249 | 166.7109 | 11.45
1300_2_50mA | 11550000000 | -15.3452 | -122.1875 | 10.8594 | -174.0937 | -16.6777 | 138.1406 | -10.0762 | 160.3828 | 11.55
1300_2_50mA | 11650000000 | -15.3491 | -127.3476 | 10.7803 | -176.9531 | -16.6943 | 136.3594 | -10.0015 | 154.6094 | 11.65
1300_2_50mA | 11750000000 | -15.2549 | -131.8672 | 10.7241 | -179.5234 | -16.6807 | 133.7344 | -10.0459 | 147.5469 | 11.75
1300_2_50mA | 11850000000 | -15.0523 | -136.0547 | 10.6773 | 178.375 | -16.6807 | 131.2656 | -10.1069 | 140.8516 | 11.85
1300_2_50mA | 11950000000 | -15.0151 | -142.6875 | 10.709 | 175.0391 | -16.6963 | 128.8047 | -10.2017 | 134.1172 | 11.95
1300_2_50mA | 12050000000 | -15.0518 | -147.2734 | 10.6519 | 171.2578 | -16.749 | 126.8672 | -10.2695 | 127.918 | 12.05
1300_2_50mA | 12150000000 | -14.8472 | -151.6875 | 10.6367 | 168.0859 | -16.751 | 124.7461 | -10.2305 | 121.039 | 12.15
1300_2_50mA | 12250000000 | -14.7207 | -157.4531 | 10.5732 | 164.9141 | -16.7217 | 122.6211 | -10.3237 | 114.125 | 12.25
1300_2_50mA | 12350000000 | -14.7368 | -163.1406 | 10.4639 | 161.8594 | -16.7021 | 120.4883 | -10.4282 | 108.0976 | 12.35
1300_2_50mA | 12450000000 | -14.771 | -168.1406 | 10.4062 | 159.2266 | -16.7549 | 118.0156 | -10.4907 | 100.7109 | 12.45
1300_2_50mA | 12550000000 | -14.5503 | -172.4375 | 10.502 | 156.6094 | -16.6992 | 115.4297 | -10.5024 | 94.3711 | 12.55
1300_2_50mA | 12650000000 | -14.3262 | -178.9531 | 10.4253 | 153.6797 | -16.6797 | 113.0195 | -10.5625 | 87.6484 | 12.65
1300_2_50mA | 12750000000 | -14.4634 | 175.3359 | 10.3828 | 150.1172 | -16.7402 | 110.9297 | -10.6841 | 80.8711 | 12.75
1300_2_50mA | 12850000000 | -14.3447 | 170.4453 | 10.356 | 146.7734 | -16.7959 | 108.2617 | -10.7568 | 74.1094 | 12.85
1300_2_50mA | 12950000000 | -14.2266 | 164.3906 | 10.2285 | 143.6484 | -16.8721 | 105.8086 | -10.834 | 67.3125 | 12.95
1300_2_50mA | 13050000000 | -14.1035 | 158.7109 | 10.1987 | 140.2891 | -16.8662 | 103.5039 | -10.98 | 61.1152 | 13.05
1300_2_50mA | 13150000000 | -13.9585 | 152.4531 | 10.1533 | 137.6328 | -16.9102 | 101.3906 | -11.0386 | 55.0449 | 13.15
1300_2_50mA | 13250000000 | -13.9097 | 147.0312 | 10.2085 | 134.6562 | -16.958 | 98.7812 | -11.0132 | 49.0117 | 13.25
1300_2_50mA | 13350000000 | -13.6108 | 140.3125 | 10.0903 | 131.2109 | -17.085 | 96.7031 | -11.0093 | 42.2871 | 13.35
1300_2_50mA | 13450000000 | -13.501 | 133.4375 | 10.0342 | 128.0547 | -17.0957 | 94.7695 | -11.1016 | 36.457 | 13.45
1300_2_50mA | 13550000000 | -13.4072 | 127.0859 | 9.9824 | 124.5859 | -17.0947 | 92.5273 | -11.0908 | 30.2637 | 13.55
1300_2_50mA | 13650000000 | -13.248 | 120.9883 | 9.8877 | 121.5586 | -17.2598 | 90.6172 | -11.0757 | 24.3398 | 13.65
1300_2_50mA | 13750000000 | -13.0513 | 113.2344 | 9.7627 | 118.7266 | -17.3096 | 88.4023 | -10.9751 | 18.6465 | 13.75
1300_2_50mA | 13850000000 | -12.8579 | 106.3437 | 9.6484 | 114.9375 | -17.2627 | 85.582 | -11.1001 | 12.3169 | 13.85
1300_2_50mA | 13950000000 | -12.6411 | 99.0664 | 9.6616 | 111.5547 | -17.2539 | 84.0898 | -11.0356 | 7.1726 | 13.95
1300_2_50mA | 14050000000 | -12.5083 | 92.5352 | 9.6572 | 108.8164 | -17.3193 | 81.6641 | -11.0093 | 1.685 | 14.05
1300_2_50mA | 14150000000 | -12.168 | 84.9453 | 9.5044 | 105.6758 | -17.4277 | 79.418 | -10.9702 | -3.6722 | 14.15
1300_2_50mA | 14250000000 | -11.9541 | 77.7852 | 9.3716 | 102.3164 | -17.4746 | 77.1055 | -10.8657 | -9.3618 | 14.25
1300_2_50mA | 14350000000 | -11.7378 | 70.5508 | 9.3003 | 98.957 | -17.459 | 74.0039 | -10.8359 | -14.814 | 14.35
1300_2_50mA | 14450000000 | -11.4492 | 62.9688 | 9.1895 | 96.0898 | -17.4668 | 72.1289 | -10.7681 | -19.1719 | 14.45
1300_2_50mA | 14550000000 | -11.125 | 55.9414 | 9.0225 | 93.2734 | -17.5762 | 70.1523 | -10.6919 | -24.2949 | 14.55
1300_2_50mA | 14650000000 | -10.8643 | 48.6953 | 8.9438 | 90.168 | -17.6104 | 67.9141 | -10.6084 | -29.1855 | 14.65
1300_2_50mA | 14750000000 | -10.6079 | 41.4687 | 9.022 | 86.9844 | -17.6504 | 65.3711 | -10.5391 | -34.4766 | 14.75
1300_2_50mA | 14850000000 | -10.2124 | 34.0039 | 8.8369 | 83.3398 | -17.7031 | 62.6543 | -10.4312 | -38.6211 | 14.85
1300_2_50mA | 14950000000 | -9.9243 | 27.291 | 8.7236 | 80.3203 | -17.7773 | 60.1641 | -10.3262 | -43.9316 | 14.95
1300_2_50mA | 15050000000 | -9.5854 | 21.0517 | 8.6353 | 77.6758 | -18.0117 | 58.2031 | -10.1582 | -47.623 | 15.05
1300_2_50mA | 15150000000 | -9.1807 | 13.3291 | 8.5308 | 74.8516 | -18 | 55.3203 | -9.9287 | -52.3379 | 15.15
1300_2_50mA | 15250000000 | -8.8828 | 6.0835 | 8.4287 | 71.6055 | -18.0234 | 53.5176 | -9.7495 | -56.8613 | 15.25
1300_2_50mA | 15350000000 | -8.4619 | 0.17578 | 8.3862 | 68.9062 | -18.0801 | 52.1738 | -9.6299 | -61.7969 | 15.35
1300_2_50mA | 15450000000 | -8.1772 | -7.5586 | 8.1885 | 65.5859 | -18.2734 | 50.2305 | -9.4014 | -65.7383 | 15.45
1300_2_50mA | 15550000000 | -7.8782 | -14.5625 | 8.1289 | 62.3789 | -18.3125 | 48.0938 | -9.2339 | -71.0508 | 15.55
1300_2_50mA | 15650000000 | -7.5996 | -21.333 | 8.0537 | 59.3809 | -18.3535 | 45.5469 | -9.062 | -75.4375 | 15.65
1300_2_50mA | 15750000000 | -7.303 | -28.1709 | 7.9465 | 56.5801 | -18.415 | 43.6582 | -8.8882 | -79.7656 | 15.75
1300_2_50mA | 15850000000 | -7.0327 | -34.666 | 7.8154 | 53.3477 | -18.5039 | 42.2695 | -8.7339 | -84.9648 | 15.85
1300_2_50mA | 15950000000 | -6.8323 | -41.5176 | 7.7566 | 50.084 | -18.5264 | 40.1836 | -8.6626 | -89.6055 | 15.95
1300_2_50mA | 16050000000 | -6.563 | -47.793 | 7.5205 | 46.7422 | -18.5723 | 38.209 | -8.4819 | -94.6953 | 16.05
1300_2_50mA | 16150000000 | -6.3418 | -54.2227 | 7.4006 | 43.918 | -18.6152 | 36.2188 | -8.4209 | -99.5 | 16.15
1300_2_50mA | 16250000000 | -6.1848 | -60.6602 | 7.3655 | 41.6367 | -18.5488 | 34.1074 | -8.2925 | -104.1133 | 16.25
1300_2_50mA | 16350000000 | -5.9858 | -66.332 | 7.0735 | 38.2188 | -18.5742 | 31.8301 | -8.1792 | -108.3125 | 16.35
1300_2_50mA | 16450000000 | -5.7275 | -72.4453 | 6.8945 | 34.8496 | -18.6328 | 29.6875 | -8.041 | -113.3945 | 16.45
1300_2_50mA | 16550000000 | -5.5642 | -78.8164 | 6.9304 | 32.5703 | -18.6523 | 27.4463 | -7.9573 | -117.8164 | 16.55
1300_2_50mA | 16650000000 | -5.3499 | -84.3242 | 6.9231 | 30.3428 | -18.6943 | 25.6621 | -7.9136 | -122.2266 | 16.65
1300_2_50mA | 16750000000 | -5.2041 | -90.168 | 6.6099 | 26.7627 | -18.6807 | 23.5635 | -7.8411 | -126.793 | 16.75
1300_2_50mA | 16850000000 | -5.043 | -95.5586 | 6.4983 | 23.0635 | -18.7695 | 20.4258 | -7.7917 | -131.8047 | 16.85
1300_2_50mA | 16950000000 | -4.9404 | -101.7109 | 6.5193 | 20.7207 | -18.7998 | 17.876 | -7.6663 | -136.289 | 16.95
1300_2_50mA | 17050000000 | -4.7681 | -107.207 | 6.2468 | 18.4951 | -18.7412 | 15.8408 | -7.6626 | -140.4531 | 17.05
1300_2_50mA | 17150000000 | -4.5771 | -112.1953 | 5.9351 | 15.5854 | -18.9297 | 14.208 | -7.6204 | -145.4297 | 17.15
1300_2_50mA | 17250000000 | -4.5291 | -118.0312 | 5.9224 | 12.498 | -19.1211 | 11.7759 | -7.5662 | -149.8359 | 17.25
1300_2_50mA | 17350000000 | -4.406 | -123.6875 | 5.9995 | 11.1865 | -19.1914 | 8.5762 | -7.5291 | -154.3047 | 17.35
1300_2_50mA | 17450000000 | -4.2532 | -128.8984 | 5.8557 | 8.5103 | -19.1377 | 7.2769 | -7.4644 | -159.1953 | 17.45
1300_2_50mA | 17550000000 | -4.1667 | -134.375 | 5.5657 | 4.7886 | -19.2119 | 6.3843 | -7.4854 | -163.5391 | 17.55
1300_2_50mA | 17650000000 | -4.0405 | -140.2422 | 5.4316 | 0.71137 | -19.416 | 4.0525 | -7.3757 | -168.3047 | 17.65
1300_2_50mA | 17750000000 | -4.0205 | -145.1953 | 5.4265 | -1.5436 | -19.3359 | 0.41885 | -7.4053 | -173.0078 | 17.75
1300_2_50mA | 17850000000 | -3.939 | -150.5156 | 5.1472 | -2.6477 | -19.2148 | -0.71549 | -7.4233 | -177.5469 | 17.85
1300_2_50mA | 17950000000 | -3.8463 | -155.5312 | 4.8889 | -4.918 | -19.5088 | -1.4406 | -7.4219 | 177.8984 | 17.95
1300_2_50mA | 18050000000 | -3.7606 | -161.1406 | 4.9067 | -8.2373 | -19.7832 | -3.5624 | -7.4082 | 173.3594 | 18.05
1300_2_50mA | 18150000000 | -3.6984 | -166.4844 | 4.9602 | -9.5928 | -19.5703 | -6.3474 | -7.4324 | 168.6406 | 18.15
1300_2_50mA | 18250000000 | -3.6547 | -171.9844 | 4.8406 | -11.9902 | -19.4375 | -9.1958 | -7.4917 | 163.5391 | 18.25
1300_2_50mA | 18350000000 | -3.5787 | -176.8516 | 4.7295 | -15.0806 | -19.6406 | -10.1172 | -7.4995 | 159.3203 | 18.35
1300_2_50mA | 18450000000 | -3.6022 | 178.0547 | 4.6819 | -19.0469 | -19.7822 | -11.187 | -7.5327 | 154.8984 | 18.45
1300_2_50mA | 18550000000 | -3.5132 | 172.7344 | 4.5854 | -21.0859 | -19.748 | -13.6313 | -7.6313 | 150.2578 | 18.55
1300_2_50mA | 18650000000 | -3.4705 | 167.5781 | 4.3132 | -22.2188 | -19.5146 | -15.48 | -7.5718 | 145.4219 | 18.65
1300_2_50mA | 18750000000 | -3.3909 | 162.2656 | 4.1941 | -25.0107 | -19.6748 | -17.2568 | -7.7136 | 140.9844 | 18.75
1300_2_50mA | 18850000000 | -3.4078 | 157.0156 | 4.3665 | -28.1035 | -19.7148 | -19.6758 | -7.7048 | 136.8984 | 18.85
1300_2_50mA | 18950000000 | -3.3613 | 151.9453 | 4.3149 | -30.6738 | -19.4512 | -22.1172 | -7.7769 | 132.0391 | 18.95
1300_2_50mA | 19050000000 | -3.3459 | 146.8594 | 4.1548 | -33.2324 | -19.3682 | -25.0176 | -7.8518 | 127.5 | 19.05
1300_2_50mA | 19150000000 | -3.3394 | 141.5937 | 4.1353 | -35.6113 | -19.3994 | -27.2012 | -7.8672 | 123.1914 | 19.15
1300_2_50mA | 19250000000 | -3.2266 | 136.6016 | 4.0808 | -39.0625 | -19.5029 | -30.0889 | -7.9087 | 118.668 | 19.25
1300_2_50mA | 19350000000 | -3.2137 | 131.1953 | 3.9081 | -40.7168 | -19.6484 | -32.7051 | -7.958 | 113.8008 | 19.35
1300_2_50mA | 19450000000 | -3.2031 | 126.0195 | 3.7314 | -43.8438 | -19.7119 | -34.1543 | -7.9907 | 109.2266 | 19.45
1300_2_50mA | 19550000000 | -3.1743 | 120.6641 | 3.7124 | -46.8887 | -19.751 | -36.8652 | -8.0767 | 104.3945 | 19.55
1300_2_50mA | 19650000000 | -3.1588 | 115.3164 | 3.7881 | -49.1309 | -19.6924 | -40.623 | -8.1157 | 99.7344 | 19.65
1300_2_50mA | 19750000000 | -3.1602 | 109.8555 | 3.6949 | -51.498 | -19.7529 | -42.4062 | -8.2329 | 95.3242 | 19.75
1300_2_50mA | 19850000000 | -3.1251 | 104.8242 | 3.4587 | -54.2305 | -19.75 | -42.7246 | -8.2666 | 90.4375 | 19.85
1300_2_50mA | 19950000000 | -3.1661 | 99.3828 | 3.4675 | -57.5137 | -19.9688 | -44.9102 | -8.416 | 85.6641 | 19.95
1300_2_50mA | 20050000000 | -3.1694 | 94.332 | 3.3899 | -59.6074 | -20.0889 | -48.9219 | -8.4561 | 81.2461 | 20.05
1300_2_55mA | 50000000 | -8.3311 | 176.9297 | 13.7656 | 177.9219 | -18.5332 | -2.0573 | -9.5464 | 176.2031 | 0.05
1300_2_55mA | 150000000 | -8.3403 | 170.1172 | 13.7197 | 175.2187 | -18.5664 | -2.439 | -9.5396 | 169.5391 | 0.15
1300_2_55mA | 250000000 | -8.3804 | 163.5078 | 13.7036 | 171.6172 | -18.6172 | -4.1118 | -9.6074 | 163.2969 | 0.25
1300_2_55mA | 350000000 | -8.4351 | 157.1875 | 13.6748 | 168.7656 | -18.6621 | -5.3943 | -9.6401 | 156.6015 | 0.35
1300_2_55mA | 450000000 | -8.4966 | 150.6641 | 13.6489 | 165.8125 | -18.6338 | -6.4531 | -9.6855 | 150.1406 | 0.45
1300_2_55mA | 550000000 | -8.5215 | 144.2266 | 13.5938 | 162.8125 | -18.5459 | -8.332 | -9.7397 | 143.6797 | 0.55
1300_2_55mA | 650000000 | -8.6074 | 137.8125 | 13.5874 | 160.2813 | -18.6748 | -10.1733 | -9.7803 | 137.2656 | 0.65
1300_2_55mA | 750000000 | -8.7046 | 131.3125 | 13.6655 | 157 | -18.7422 | -11.0264 | -9.8291 | 130.6562 | 0.75
1300_2_55mA | 850000000 | -8.7529 | 125.1015 | 13.7227 | 153.8516 | -18.5703 | -11.7295 | -9.9263 | 123.8281 | 0.85
1300_2_55mA | 950000000 | -8.8394 | 118.4336 | 13.7012 | 150.6875 | -18.4775 | -13.4985 | -9.9663 | 117.4766 | 0.95
1300_2_55mA | 1050000000 | -8.9419 | 111.9258 | 13.5986 | 146.9766 | -18.5723 | -15.3467 | -10.0376 | 110.8437 | 1.05
1300_2_55mA | 1150000000 | -9.0298 | 105.4414 | 13.5244 | 144.1484 | -18.5654 | -16.4238 | -10.1021 | 104.125 | 1.15
1300_2_55mA | 1250000000 | -9.1562 | 98.8633 | 13.561 | 142.2734 | -18.3818 | -18.0537 | -10.1895 | 97.5156 | 1.25
1300_2_55mA | 1350000000 | -9.2568 | 92.5078 | 13.6909 | 140.0312 | -18.2314 | -19.5654 | -10.2461 | 90.9297 | 1.35
1300_2_55mA | 1450000000 | -9.3706 | 85.6992 | 13.7305 | 136.2187 | -18.332 | -22.3135 | -10.311 | 83.9805 | 1.45
1300_2_55mA | 1550000000 | -9.4175 | 79.168 | 13.6934 | 132.4453 | -18.5332 | -23.2939 | -10.3862 | 77.0937 | 1.55
1300_2_55mA | 1650000000 | -9.5498 | 72.3906 | 13.7417 | 128.7734 | -18.3125 | -24.0781 | -10.4829 | 70.5625 | 1.65
1300_2_55mA | 1750000000 | -9.6465 | 65.6211 | 13.686 | 125.4648 | -18.0293 | -25.9795 | -10.5532 | 63.6074 | 1.75
1300_2_55mA | 1850000000 | -9.7832 | 58.8105 | 13.6167 | 123.1914 | -18.0469 | -28.5322 | -10.6187 | 56.7793 | 1.85
1300_2_55mA | 1950000000 | -9.9175 | 52.0859 | 13.6489 | 121.1523 | -18.1836 | -31.0439 | -10.6753 | 49.9922 | 1.95
1300_2_55mA | 2050000000 | -10.0557 | 45.252 | 13.7495 | 118.1328 | -18.2051 | -32.1406 | -10.7637 | 42.7656 | 2.05
1300_2_55mA | 2150000000 | -10.1768 | 38.4746 | 13.8208 | 114.2383 | -18.0312 | -33.5391 | -10.8062 | 36.3516 | 2.15
1300_2_55mA | 2250000000 | -10.2778 | 31.3135 | 13.8691 | 109.6719 | -17.9971 | -36.3359 | -10.8496 | 29.1055 | 2.25
1300_2_55mA | 2350000000 | -10.4248 | 24.8232 | 13.7275 | 106.4609 | -18.2285 | -38.4688 | -10.9771 | 22.4873 | 2.35
1300_2_55mA | 2450000000 | -10.5102 | 17.957 | 13.5469 | 103.875 | -18.2773 | -38.0625 | -10.9326 | 15.4233 | 2.45
1300_2_55mA | 2550000000 | -10.6782 | 10.4326 | 13.5015 | 101.1953 | -17.999 | -39.8809 | -11.0596 | 8.4194 | 2.55
1300_2_55mA | 2650000000 | -10.8052 | 3.4524 | 13.5874 | 98.6016 | -17.8096 | -41.9844 | -11.0664 | 1.5284 | 2.65
1300_2_55mA | 2750000000 | -10.8589 | -3.2548 | 13.6885 | 95.6523 | -17.8184 | -44.0254 | -11.042 | -5.3601 | 2.75
1300_2_55mA | 2850000000 | -10.9438 | -10.1982 | 13.6934 | 91.8437 | -17.8955 | -44.7871 | -11.1084 | -12.5918 | 2.85
1300_2_55mA | 2950000000 | -10.9834 | -17.0742 | 13.5605 | 87.9297 | -17.8184 | -45.9551 | -11.1216 | -19.0439 | 2.95
1300_2_55mA | 3050000000 | -11.1421 | -24.1357 | 13.5532 | 84.7227 | -17.6738 | -48.541 | -11.0557 | -25.4873 | 3.05
1300_2_55mA | 3150000000 | -11.2295 | -31.0674 | 13.5635 | 82.457 | -17.6006 | -50.9043 | -11.0601 | -32.2188 | 3.15
1300_2_55mA | 3250000000 | -11.2207 | -38.0098 | 13.4712 | 79.9492 | -17.7158 | -51.623 | -11.1094 | -39.5605 | 3.25
1300_2_55mA | 3350000000 | -11.272 | -44.5293 | 13.5483 | 76.7773 | -17.6006 | -52.3242 | -11.0806 | -46.4746 | 3.35
1300_2_55mA | 3450000000 | -11.4946 | -50.8437 | 13.6152 | 73.7539 | -17.4287 | -54.7949 | -11.0185 | -52.7168 | 3.45
1300_2_55mA | 3550000000 | -11.5146 | -57.9805 | 13.6865 | 70.1992 | -17.4258 | -57.1855 | -10.9761 | -59.0703 | 3.55
1300_2_55mA | 3650000000 | -11.4292 | -64.4492 | 13.6211 | 66.1641 | -17.543 | -58.5547 | -10.9868 | -66.6406 | 3.65
1300_2_55mA | 3750000000 | -11.5269 | -70.3516 | 13.4932 | 62.4004 | -17.4717 | -59.6094 | -10.9453 | -72.4883 | 3.75
1300_2_55mA | 3850000000 | -11.6079 | -77.125 | 13.4326 | 60.1855 | -17.2246 | -61.6211 | -10.8652 | -78.5273 | 3.85
1300_2_55mA | 3950000000 | -11.6523 | -83.9844 | 13.4331 | 58.1484 | -17.1406 | -63.9922 | -10.8926 | -85.4336 | 3.95
1300_2_55mA | 4050000000 | -11.7241 | -90.2656 | 13.4898 | 54.8086 | -17.2354 | -66.043 | -10.7642 | -91.9023 | 4.05
1300_2_55mA | 4150000000 | -11.7773 | -96.6523 | 13.4712 | 51.1328 | -17.2568 | -67.6836 | -10.6138 | -98.1328 | 4.15
1300_2_55mA | 4250000000 | -11.9292 | -102.3867 | 13.4604 | 47.5488 | -17.124 | -69.8516 | -10.7012 | -104.0039 | 4.25
1300_2_55mA | 4350000000 | -11.9399 | -108.543 | 13.4175 | 44.4258 | -17.0303 | -72.1016 | -10.7036 | -110.3086 | 4.35
1300_2_55mA | 4450000000 | -11.9619 | -115.1797 | 13.3188 | 41.625 | -17.1641 | -73.957 | -10.5649 | -117.1133 | 4.45
1300_2_55mA | 4550000000 | -11.9761 | -121.1289 | 13.2793 | 38.4258 | -17.1895 | -75.2969 | -10.4453 | -122.9062 | 4.55
1300_2_55mA | 4650000000 | -12.0718 | -127.5469 | 13.2754 | 35.7656 | -17.0195 | -77.1602 | -10.4614 | -129.5781 | 4.65
1300_2_55mA | 4750000000 | -12.103 | -133.8672 | 13.2842 | 32.6895 | -17.2539 | -81.5352 | -10.4395 | -135.2031 | 4.75
1300_2_55mA | 4850000000 | -12.2744 | -140.1719 | 13.2412 | 29.5771 | -17.2012 | -83.418 | -10.3667 | -141.9844 | 4.85
1300_2_55mA | 4950000000 | -12.4263 | -145.3594 | 13.2227 | 26.6221 | -17.2334 | -85.5078 | -10.3188 | -148.4453 | 4.95
1300_2_55mA | 5050000000 | -12.375 | -150.9922 | 13.1606 | 23.707 | -17.166 | -87.3711 | -10.2993 | -154.3672 | 5.05
1300_2_55mA | 5150000000 | -12.5088 | -157.4375 | 13.1338 | 20.6279 | -17.1221 | -89.0703 | -10.3237 | -160.5312 | 5.15
1300_2_55mA | 5250000000 | -12.6016 | -163.3437 | 13.1831 | 17.457 | -17.1104 | -91 | -10.1992 | -166.2734 | 5.25
1300_2_55mA | 5350000000 | -12.8047 | -169.125 | 13.1201 | 14.5977 | -17.0752 | -92.8867 | -10.1382 | -172.9531 | 5.35
1300_2_55mA | 5450000000 | -12.7891 | -174.2734 | 13.106 | 11.6177 | -17.0566 | -94.9141 | -10.1626 | -178.9141 | 5.45
1300_2_55mA | 5550000000 | -12.8159 | 178.9219 | 13.0806 | 8.4785 | -17.0244 | -96.7851 | -10.083 | 174.5312 | 5.55
1300_2_55mA | 5650000000 | -13.1987 | 172.6094 | 13.1108 | 5.3572 | -17.0244 | -98.8867 | -10.1362 | 168.2578 | 5.65
1300_2_55mA | 5750000000 | -13.3648 | 167.9375 | 13.0513 | 2.4348 | -16.9473 | -101 | -10.1133 | 162.2031 | 5.75
1300_2_55mA | 5850000000 | -13.4697 | 161.4531 | 13.0405 | -1.0355 | -16.9287 | -102.8164 | -10.081 | 155.4531 | 5.85
1300_2_55mA | 5950000000 | -13.5576 | 155.3281 | 12.9976 | -4.179 | -16.959 | -104.789 | -10.0845 | 149.3203 | 5.95
1300_2_55mA | 6050000000 | -13.8462 | 149.4062 | 12.9634 | -7.4062 | -16.9346 | -106.6172 | -10.1089 | 143.125 | 6.05
1300_2_55mA | 6150000000 | -14.0605 | 144.6484 | 12.9385 | -10.2559 | -16.8623 | -108.5547 | -10.0444 | 136.5 | 6.15
1300_2_55mA | 6250000000 | -14.1094 | 138.0469 | 12.8247 | -13.21 | -16.8594 | -110.7265 | -10.1148 | 130.0859 | 6.25
1300_2_55mA | 6350000000 | -14.5054 | 131.3047 | 12.8418 | -16.3555 | -16.8408 | -112.6875 | -10.085 | 123.7539 | 6.35
1300_2_55mA | 6450000000 | -14.771 | 126.6133 | 12.9043 | -18.9727 | -16.8545 | -114.5586 | -10.1191 | 117.375 | 6.45
1300_2_55mA | 6550000000 | -14.8726 | 120.4531 | 12.8042 | -22.1904 | -16.7471 | -116.3984 | -10.1982 | 110.4766 | 6.55
1300_2_55mA | 6650000000 | -15.064 | 115.1445 | 12.7241 | -25.9062 | -16.7812 | -118.2969 | -10.165 | 104.3242 | 6.65
1300_2_55mA | 6750000000 | -15.3364 | 107.918 | 12.6846 | -29.3838 | -16.7666 | -120.6641 | -10.1773 | 97.6484 | 6.75
1300_2_55mA | 6850000000 | -15.6562 | 102.7148 | 12.7109 | -31.9375 | -16.6758 | -122.543 | -10.1836 | 91.0898 | 6.85
1300_2_55mA | 6950000000 | -15.8262 | 97.2422 | 12.6597 | -33.9102 | -16.6445 | -124.4765 | -10.1401 | 84.5195 | 6.95
1300_2_55mA | 7050000000 | -16.0527 | 90.3633 | 12.6108 | -37.1719 | -16.6191 | -126.4844 | -10.251 | 77.2773 | 7.05
1300_2_55mA | 7150000000 | -16.4121 | 85.0781 | 12.6895 | -40.6113 | -16.6182 | -128.7969 | -10.3008 | 71.2695 | 7.15
1300_2_55mA | 7250000000 | -16.583 | 78.8672 | 12.6909 | -44.125 | -16.5908 | -131.1172 | -10.2178 | 64.2812 | 7.25
1300_2_55mA | 7350000000 | -16.8555 | 72.9375 | 12.5996 | -46.9824 | -16.5801 | -133.0234 | -10.206 | 57.2715 | 7.35
1300_2_55mA | 7450000000 | -17.0898 | 66.1797 | 12.5151 | -50.4727 | -16.582 | -134.9531 | -10.1846 | 50.75 | 7.45
1300_2_55mA | 7550000000 | -17.3477 | 60.4395 | 12.4756 | -53.5254 | -16.5391 | -137.4531 | -10.271 | 43.6953 | 7.55
1300_2_55mA | 7650000000 | -17.6113 | 53.9785 | 12.5337 | -56.1074 | -16.5029 | -139.7422 | -10.2266 | 37.9219 | 7.65
1300_2_55mA | 7750000000 | -17.9912 | 48.3516 | 12.5889 | -58.7637 | -16.4492 | -141.3906 | -10.1733 | 30.6006 | 7.75
1300_2_55mA | 7850000000 | -18.2314 | 42.5488 | 12.5127 | -61.918 | -16.4688 | -143.5469 | -10.3145 | 23.5967 | 7.85
1300_2_55mA | 7950000000 | -18.4502 | 36.0273 | 12.4492 | -65.8906 | -16.4971 | -145.9609 | -10.2315 | 17.1475 | 7.95
1300_2_55mA | 8050000000 | -18.7598 | 29.4014 | 12.4038 | -69.4102 | -16.4912 | -148.2891 | -10.292 | 10.3887 | 8.05
1300_2_55mA | 8150000000 | -19.1113 | 25.002 | 12.3433 | -72.4023 | -16.4414 | -150.3281 | -10.2661 | 4.0854 | 8.15
1300_2_55mA | 8250000000 | -19.1436 | 19.5459 | 12.2075 | -74.4648 | -16.4648 | -152.1641 | -10.1548 | -2.9279 | 8.25
1300_2_55mA | 8350000000 | -19.7041 | 12.77 | 12.1992 | -77.7266 | -16.5049 | -154.8984 | -10.2876 | -9.6929 | 8.35
1300_2_55mA | 8450000000 | -19.8525 | 7.9678 | 12.2192 | -80.5312 | -16.5244 | -157.1563 | -10.2974 | -15.9385 | 8.45
1300_2_55mA | 8550000000 | -20.1113 | 2.4979 | 12.206 | -84.2344 | -16.5254 | -159.4453 | -10.228 | -22.5664 | 8.55
1300_2_55mA | 8650000000 | -20.3125 | -2.5104 | 12.1665 | -87.1484 | -16.5537 | -161.6016 | -10.2446 | -29.2266 | 8.65
1300_2_55mA | 8750000000 | -20.5967 | -7.3088 | 12.144 | -90.3281 | -16.5635 | -163.5234 | -10.2041 | -35.416 | 8.75
1300_2_55mA | 8850000000 | -20.71 | -11.0869 | 12.0635 | -93.7344 | -16.6348 | -165.9531 | -10.3096 | -42.1621 | 8.85
1300_2_55mA | 8950000000 | -20.8721 | -16.0684 | 11.9941 | -96.3086 | -16.624 | -167.9766 | -10.2856 | -48.0762 | 8.95
1300_2_55mA | 9050000000 | -21.1895 | -19.6992 | 11.9282 | -99.3359 | -16.6328 | -169.9766 | -10.2656 | -54.0078 | 9.05
1300_2_55mA | 9150000000 | -21.1455 | -22.1514 | 11.895 | -102.3594 | -16.6787 | -171.8437 | -10.331 | -60.1445 | 9.15
1300_2_55mA | 9250000000 | -21.0781 | -25.4131 | 11.9243 | -105.7305 | -16.6611 | -173.9375 | -10.3545 | -66.2305 | 9.25
1300_2_55mA | 9350000000 | -20.9893 | -28.5264 | 11.9043 | -108.5508 | -16.665 | -176.2109 | -10.2808 | -71.7539 | 9.35
1300_2_55mA | 9450000000 | -20.8877 | -31.3682 | 11.7764 | -111.6016 | -16.667 | -178.0937 | -10.3091 | -77.7344 | 9.45
1300_2_55mA | 9550000000 | -20.5371 | -35.043 | 11.7104 | -114.7617 | -16.6904 | 179.5547 | -10.2725 | -83.3633 | 9.55
1300_2_55mA | 9650000000 | -20.4414 | -39 | 11.7075 | -117.8437 | -16.6885 | 177.5234 | -10.2539 | -89.3906 | 9.65
1300_2_55mA | 9750000000 | -20.3164 | -42.2363 | 11.6187 | -120.7383 | -16.6709 | 175.6953 | -10.3018 | -95.1719 | 9.75
1300_2_55mA | 9850000000 | -19.8359 | -45.6758 | 11.5723 | -123.4922 | -16.7236 | 173.7109 | -10.2339 | -100.5391 | 9.85
1300_2_55mA | 9950000000 | -19.8301 | -50.2344 | 11.5117 | -126.7617 | -16.7744 | 171.6563 | -10.2993 | -106.9453 | 9.95
1300_2_55mA | 10050000000 | -19.4844 | -52.3848 | 11.4917 | -130.0313 | -16.7041 | 169.5313 | -10.3096 | -112.332 | 10.05
1300_2_55mA | 10150000000 | -19.1504 | -55.9062 | 11.3838 | -132.75 | -16.7275 | 167.7813 | -10.2622 | -118.3203 | 10.15
1300_2_55mA | 10250000000 | -18.8047 | -59.8652 | 11.3374 | -135.6562 | -16.7705 | 165.414 | -10.3252 | -123.4062 | 10.25
1300_2_55mA | 10350000000 | -18.415 | -64.2773 | 11.2754 | -138.5859 | -16.7705 | 163.4297 | -10.3013 | -128.6484 | 10.35
1300_2_55mA | 10450000000 | -18.1982 | -67.6914 | 11.2046 | -141.6016 | -16.7832 | 161.4141 | -10.2676 | -134.5156 | 10.45
1300_2_55mA | 10550000000 | -17.5615 | -72.3398 | 11.1558 | -144.2734 | -16.8125 | 159.3594 | -10.3213 | -139.7578 | 10.55
1300_2_55mA | 10650000000 | -17.335 | -78.3398 | 11.0962 | -147.1875 | -16.8174 | 157.4531 | -10.2612 | -145.4297 | 10.65
1300_2_55mA | 10750000000 | -17.1631 | -81.6758 | 11.1055 | -149.8906 | -16.8105 | 155.4609 | -10.2437 | -150.9297 | 10.75
1300_2_55mA | 10850000000 | -16.6777 | -87.7539 | 11.0527 | -152.8281 | -16.7822 | 153.5781 | -10.0664 | -156.375 | 10.85
1300_2_55mA | 10950000000 | -16.584 | -92.8281 | 10.9692 | -155.6953 | -16.7236 | 151.3906 | -10.1304 | -162.8828 | 10.95
1300_2_55mA | 11050000000 | -16.2939 | -97.168 | 10.978 | -158.5234 | -16.7402 | 149.0781 | -10.2222 | -168.5078 | 11.05
1300_2_55mA | 11150000000 | -16.1309 | -101.8945 | 10.9233 | -161.3359 | -16.7822 | 147.2109 | -10.1006 | -174.1562 | 11.15
1300_2_55mA | 11250000000 | -15.8227 | -107.1719 | 10.9102 | -163.9844 | -16.7646 | 145.1875 | -10.0708 | 179.9531 | 11.25
1300_2_55mA | 11350000000 | -15.6362 | -113.1367 | 10.9971 | -167.2109 | -16.7617 | 143.1562 | -10.0269 | 173.5937 | 11.35
1300_2_55mA | 11450000000 | -15.5742 | -118.4101 | 10.8984 | -170.4141 | -16.7002 | 140.7422 | -10.0181 | 167.0234 | 11.45
1300_2_55mA | 11550000000 | -15.4482 | -123.1836 | 10.8604 | -173.8125 | -16.6943 | 138.5234 | -10.0747 | 160.9688 | 11.55
1300_2_55mA | 11650000000 | -15.3418 | -128.6953 | 10.7725 | -176.6016 | -16.7188 | 136.7422 | -10.0444 | 155.0625 | 11.65
1300_2_55mA | 11750000000 | -15.2817 | -133.4609 | 10.7383 | -179.2422 | -16.6934 | 134.1406 | -10.0015 | 147.7734 | 11.75
1300_2_55mA | 11850000000 | -15.1279 | -138.0469 | 10.6992 | 178.4922 | -16.6787 | 131.5781 | -10.1138 | 141.0547 | 11.85
1300_2_55mA | 11950000000 | -15.0947 | -143.4531 | 10.7275 | 175.1562 | -16.6807 | 129.5 | -10.2471 | 134.6641 | 11.95
1300_2_55mA | 12050000000 | -15.0249 | -148.4766 | 10.6665 | 171.4609 | -16.7373 | 127.4687 | -10.2783 | 128.4453 | 12.05
1300_2_55mA | 12150000000 | -14.894 | -153.625 | 10.6616 | 168.2031 | -16.7588 | 125.2656 | -10.2432 | 121.4726 | 12.15
1300_2_55mA | 12250000000 | -14.8613 | -158.9453 | 10.5957 | 165.0078 | -16.7334 | 123.168 | -10.3594 | 114.3594 | 12.25
1300_2_55mA | 12350000000 | -14.8442 | -164.4375 | 10.437 | 162.1641 | -16.6865 | 120.625 | -10.4307 | 108.4492 | 12.35
1300_2_55mA | 12450000000 | -14.8145 | -169.0625 | 10.4009 | 159.5234 | -16.7568 | 118.2148 | -10.5098 | 101.168 | 12.45
1300_2_55mA | 12550000000 | -14.5742 | -174.2422 | 10.4658 | 156.9297 | -16.7012 | 115.7734 | -10.5581 | 94.9101 | 12.55
1300_2_55mA | 12650000000 | -14.501 | 179.625 | 10.4458 | 154.0781 | -16.6924 | 113.2734 | -10.6001 | 88.2578 | 12.65
1300_2_55mA | 12750000000 | -14.522 | 174.6875 | 10.4238 | 150.4297 | -16.7637 | 111.1719 | -10.7041 | 81.3516 | 12.75
1300_2_55mA | 12850000000 | -14.3779 | 169.0156 | 10.3428 | 146.9922 | -16.8047 | 108.6953 | -10.8188 | 74.6328 | 12.85
1300_2_55mA | 12950000000 | -14.3252 | 162.9922 | 10.2749 | 143.7578 | -16.8652 | 106.4023 | -10.9028 | 67.7891 | 12.95
1300_2_55mA | 13050000000 | -14.2358 | 157.4766 | 10.2026 | 140.5625 | -16.8838 | 103.8672 | -11.0122 | 61.5859 | 13.05
1300_2_55mA | 13150000000 | -14.1138 | 151.3828 | 10.1587 | 138.0156 | -16.8994 | 101.7773 | -11.0645 | 55.4277 | 13.15
1300_2_55mA | 13250000000 | -13.958 | 146.75 | 10.1968 | 135.0859 | -16.9609 | 99.1602 | -11.0693 | 49.3535 | 13.25
1300_2_55mA | 13350000000 | -13.6299 | 138.6719 | 10.1108 | 131.625 | -17.0889 | 97.0391 | -11.0664 | 42.6914 | 13.35
1300_2_55mA | 13450000000 | -13.6943 | 132.1875 | 10.0601 | 128.2578 | -17.0703 | 95.293 | -11.1753 | 36.9355 | 13.45
1300_2_55mA | 13550000000 | -13.4966 | 126.4648 | 9.9746 | 125.0234 | -17.0762 | 92.9609 | -11.1182 | 30.8936 | 13.55
1300_2_55mA | 13650000000 | -13.3716 | 119.9531 | 9.8428 | 121.4258 | -17.2549 | 90.9648 | -11.1392 | 24.8496 | 13.65
1300_2_55mA | 13750000000 | -13.1851 | 112.25 | 9.7881 | 119 | -17.2803 | 88.7734 | -11.0273 | 19.5801 | 13.75
1300_2_55mA | 13850000000 | -12.9775 | 105.0742 | 9.6704 | 115.0195 | -17.2686 | 86.5156 | -11.0952 | 12.7315 | 13.85
1300_2_55mA | 13950000000 | -12.749 | 98.3437 | 9.7104 | 112.668 | -17.2705 | 84.3281 | -11.0854 | 7.5613 | 13.95
1300_2_55mA | 14050000000 | -12.6274 | 91.5078 | 9.6606 | 109.4453 | -17.3379 | 81.7969 | -11.064 | 2.2028 | 14.05
1300_2_55mA | 14150000000 | -12.2896 | 84.1914 | 9.563 | 105.832 | -17.3779 | 79.625 | -11.085 | -3.598 | 14.15
1300_2_55mA | 14250000000 | -12.0752 | 77.207 | 9.3916 | 102.4414 | -17.418 | 77.1289 | -10.9692 | -8.6533 | 14.25
1300_2_55mA | 14350000000 | -11.7822 | 69.6367 | 9.2803 | 99.6133 | -17.4805 | 74.2539 | -10.8931 | -14.0547 | 14.35
1300_2_55mA | 14450000000 | -11.54 | 62.0664 | 9.2666 | 96.7969 | -17.4775 | 72.3555 | -10.8613 | -19.0752 | 14.45
1300_2_55mA | 14550000000 | -11.2139 | 55.4941 | 9.0957 | 93.7539 | -17.5996 | 70.3711 | -10.7451 | -23.96 | 14.55
1300_2_55mA | 14650000000 | -10.9609 | 48.3223 | 8.9644 | 90.1445 | -17.6123 | 68.4805 | -10.7065 | -28.833 | 14.65
1300_2_55mA | 14750000000 | -10.6763 | 40.8555 | 8.9805 | 87.0312 | -17.6162 | 65.8086 | -10.5874 | -33.9551 | 14.75
1300_2_55mA | 14850000000 | -10.3599 | 32.9199 | 8.8789 | 84.2148 | -17.6797 | 63.3223 | -10.4614 | -38.2422 | 14.85
1300_2_55mA | 14950000000 | -9.9839 | 27.0303 | 8.7563 | 81.2891 | -17.7939 | 60.6191 | -10.3486 | -43.0879 | 14.95
1300_2_55mA | 15050000000 | -9.6284 | 20.1758 | 8.6655 | 78.1133 | -17.9502 | 58.4492 | -10.2217 | -47.3184 | 15.05
1300_2_55mA | 15150000000 | -9.2002 | 12.5889 | 8.5308 | 74.9141 | -18.0098 | 55.8789 | -9.9785 | -51.5098 | 15.15
1300_2_55mA | 15250000000 | -8.9297 | 5.7498 | 8.458 | 72.2695 | -18.0225 | 53.8613 | -9.813 | -56.1621 | 15.25
1300_2_55mA | 15350000000 | -8.623 | -0.84045 | 8.3193 | 68.8047 | -18.0684 | 52.2793 | -9.5967 | -61.25 | 15.35
1300_2_55mA | 15450000000 | -8.1938 | -7.8333 | 8.2241 | 66.0898 | -18.3086 | 50.752 | -9.5176 | -65.3516 | 15.45
1300_2_55mA | 15550000000 | -7.9204 | -14.8223 | 8.1821 | 62.7949 | -18.2539 | 48.4707 | -9.2729 | -69.9805 | 15.55
1300_2_55mA | 15650000000 | -7.6477 | -21.5244 | 8.0981 | 59.75 | -18.2979 | 45.707 | -9.0747 | -74.5781 | 15.65
1300_2_55mA | 15750000000 | -7.353 | -28.5186 | 7.8818 | 56.5273 | -18.4072 | 43.9961 | -8.9194 | -79.2891 | 15.75
1300_2_55mA | 15850000000 | -7.0559 | -34.834 | 7.8401 | 53.6719 | -18.4453 | 42.4961 | -8.7935 | -84.1328 | 15.85
1300_2_55mA | 15950000000 | -6.8643 | -41.9219 | 7.7161 | 50.5449 | -18.5176 | 40.2266 | -8.6592 | -88.9805 | 15.95
1300_2_55mA | 16050000000 | -6.616 | -47.8594 | 7.5588 | 47.2598 | -18.5322 | 38.6738 | -8.5146 | -94.043 | 16.05
1300_2_55mA | 16150000000 | -6.3542 | -54.5762 | 7.4246 | 44.5039 | -18.5488 | 36.6133 | -8.46 | -98.8672 | 16.15
1300_2_55mA | 16250000000 | -6.2134 | -60.8984 | 7.3621 | 41.8164 | -18.5342 | 34.2949 | -8.2959 | -103.582 | 16.25
1300_2_55mA | 16350000000 | -5.9656 | -66.6992 | 7.0835 | 38.9414 | -18.5889 | 32.377 | -8.1499 | -107.6797 | 16.35
1300_2_55mA | 16450000000 | -5.7588 | -72.5039 | 6.9331 | 35.6289 | -18.6025 | 29.7949 | -8.0562 | -112.7109 | 16.45
1300_2_55mA | 16550000000 | -5.603 | -78.7148 | 6.9961 | 32.8047 | -18.6328 | 27.582 | -8.02 | -117.4258 | 16.55
1300_2_55mA | 16650000000 | -5.3757 | -84.5742 | 6.894 | 30.8027 | -18.6406 | 26.1055 | -7.9001 | -121.5742 | 16.65
1300_2_55mA | 16750000000 | -5.2527 | -90.1406 | 6.6465 | 26.9727 | -18.6494 | 23.9844 | -7.8542 | -126.2109 | 16.75
1300_2_55mA | 16850000000 | -5.1067 | -95.7383 | 6.5691 | 23.9062 | -18.79 | 20.668 | -7.7898 | -130.7969 | 16.85
1300_2_55mA | 16950000000 | -4.9204 | -101.4922 | 6.5186 | 20.9023 | -18.7236 | 18.208 | -7.6294 | -135.3672 | 16.95
1300_2_55mA | 17050000000 | -4.7991 | -107.1484 | 6.2627 | 19.2656 | -18.6904 | 16.1465 | -7.637 | -139.6328 | 17.05
1300_2_55mA | 17150000000 | -4.6118 | -112.4414 | 5.946 | 16.3174 | -18.9287 | 14.415 | -7.6062 | -144.9922 | 17.15
1300_2_55mA | 17250000000 | -4.5171 | -118.043 | 5.9343 | 12.8208 | -19.0908 | 11.9995 | -7.5754 | -149.2969 | 17.25
1300_2_55mA | 17350000000 | -4.4097 | -124.0898 | 6.011 | 11.4751 | -19.1289 | 8.7285 | -7.5127 | -153.6016 | 17.35
1300_2_55mA | 17450000000 | -4.2737 | -129.2109 | 5.8879 | 8.5391 | -19.0586 | 7.3965 | -7.4409 | -158.1875 | 17.45
1300_2_55mA | 17550000000 | -4.136 | -134.7969 | 5.6167 | 5.4958 | -19.2051 | 6.6658 | -7.425 | -162.7656 | 17.55
1300_2_55mA | 17650000000 | -4.0903 | -140.3359 | 5.4885 | 1.2634 | -19.3652 | 4.2446 | -7.3975 | -167.5937 | 17.65
1300_2_55mA | 17750000000 | -3.9961 | -145.2109 | 5.449 | -1.4241 | -19.2979 | 0.70587 | -7.4294 | -172.2265 | 17.75
1300_2_55mA | 17850000000 | -3.9402 | -150.75 | 5.1682 | -2.244 | -19.2285 | -0.58227 | -7.3394 | -176.5859 | 17.85
1300_2_55mA | 17950000000 | -3.8644 | -155.8906 | 4.9001 | -4.3452 | -19.5 | -1.1055 | -7.3752 | 178.6016 | 17.95
1300_2_55mA | 18050000000 | -3.7583 | -161.2578 | 4.9631 | -7.7112 | -19.7422 | -3.2286 | -7.365 | 174.2969 | 18.05
1300_2_55mA | 18150000000 | -3.691 | -166.2656 | 4.9675 | -9.4058 | -19.5508 | -6.2473 | -7.3887 | 169.1719 | 18.15
1300_2_55mA | 18250000000 | -3.653 | -171.8203 | 4.8748 | -11.7515 | -19.4316 | -8.6411 | -7.4385 | 164.5937 | 18.25
1300_2_55mA | 18350000000 | -3.5804 | -177.1641 | 4.7339 | -15.0308 | -19.624 | -9.873 | -7.4397 | 160.2031 | 18.35
1300_2_55mA | 18450000000 | -3.587 | 177.6562 | 4.6685 | -18.584 | -19.8145 | -11.0742 | -7.4626 | 155.4297 | 18.45
1300_2_55mA | 18550000000 | -3.4778 | 172.5625 | 4.5735 | -20.7539 | -19.6895 | -13.6152 | -7.5217 | 151.2891 | 18.55
1300_2_55mA | 18650000000 | -3.4955 | 167.4219 | 4.3342 | -21.6582 | -19.5127 | -15.3589 | -7.4834 | 146.5625 | 18.65
1300_2_55mA | 18750000000 | -3.4291 | 162.5469 | 4.251 | -24.6328 | -19.6523 | -16.7148 | -7.5618 | 141.6953 | 18.75
1300_2_55mA | 18850000000 | -3.3671 | 157.1953 | 4.4133 | -27.5527 | -19.6865 | -19.4824 | -7.6362 | 137.3906 | 18.85
1300_2_55mA | 18950000000 | -3.3572 | 151.8203 | 4.3518 | -30.1142 | -19.4473 | -21.9717 | -7.6658 | 133.0703 | 18.95
1300_2_55mA | 19050000000 | -3.363 | 146.6328 | 4.2007 | -32.9062 | -19.3633 | -24.4521 | -7.7683 | 128 | 19.05
1300_2_55mA | 19150000000 | -3.3361 | 141.6563 | 4.2024 | -35.3809 | -19.4307 | -26.998 | -7.8325 | 123.8047 | 19.15
1300_2_55mA | 19250000000 | -3.2273 | 136.3516 | 4.1045 | -38.377 | -19.4932 | -29.9453 | -7.811 | 119.3164 | 19.25
1300_2_55mA | 19350000000 | -3.2686 | 131.2578 | 3.9285 | -40.4082 | -19.5996 | -32.1738 | -7.8787 | 114.4062 | 19.35
1300_2_55mA | 19450000000 | -3.194 | 125.9336 | 3.7312 | -43.2148 | -19.748 | -33.7891 | -7.9102 | 109.9101 | 19.45
1300_2_55mA | 19550000000 | -3.1486 | 120.5781 | 3.7235 | -46.1133 | -19.7109 | -36.791 | -7.9683 | 105.0898 | 19.55
1300_2_55mA | 19650000000 | -3.2017 | 115.2656 | 3.8538 | -48.7754 | -19.7354 | -40.4395 | -8.0298 | 100.2695 | 19.65
1300_2_55mA | 19750000000 | -3.1573 | 110.1055 | 3.6815 | -51.0332 | -19.6973 | -42.002 | -8.0879 | 95.918 | 19.75
1300_2_55mA | 19850000000 | -3.1312 | 104.5547 | 3.5012 | -53.832 | -19.748 | -42.6934 | -8.1699 | 91.1328 | 19.85
1300_2_55mA | 19950000000 | -3.1578 | 99.3164 | 3.4966 | -56.8574 | -19.9639 | -44.6523 | -8.3032 | 86.1992 | 19.95
1300_2_55mA | 20050000000 | -3.1539 | 94.1836 | 3.4226 | -59.2461 | -20.042 | -48.9805 | -8.376 | 81.9727 | 20.05
1300_2_60mA | 50000000 | -8.1196 | 176.7734 | 13.7905 | 177.8125 | -18.625 | -0.61935 | -9.3486 | 176.3984 | 0.05
1300_2_60mA | 150000000 | -8.1909 | 170 | 13.7866 | 175.2578 | -18.7158 | -2.6202 | -9.376 | 169.8047 | 0.15
1300_2_60mA | 250000000 | -8.2319 | 163.4453 | 13.7827 | 171.625 | -18.7295 | -3.9854 | -9.4238 | 163.2578 | 0.25
1300_2_60mA | 350000000 | -8.2817 | 157.0625 | 13.7441 | 168.75 | -18.7822 | -5.1582 | -9.4438 | 156.5156 | 0.35
1300_2_60mA | 450000000 | -8.3306 | 150.5938 | 13.7212 | 165.75 | -18.7256 | -6.3364 | -9.4893 | 150.1016 | 0.45
1300_2_60mA | 550000000 | -8.3838 | 144.1172 | 13.6626 | 162.6406 | -18.6504 | -8.2002 | -9.5254 | 143.3906 | 0.55
1300_2_60mA | 650000000 | -8.4351 | 137.6172 | 13.6572 | 160.2109 | -18.7803 | -10.0649 | -9.6201 | 136.8984 | 0.65
1300_2_60mA | 750000000 | -8.5337 | 131.3516 | 13.7432 | 156.9453 | -18.8398 | -10.915 | -9.6514 | 130.4219 | 0.75
1300_2_60mA | 850000000 | -8.6099 | 124.8203 | 13.7881 | 153.7969 | -18.6572 | -11.4644 | -9.7261 | 123.7344 | 0.85
1300_2_60mA | 950000000 | -8.6836 | 118.2187 | 13.7744 | 150.5703 | -18.582 | -13.2646 | -9.7871 | 117.2812 | 0.95
1300_2_60mA | 1050000000 | -8.7744 | 111.8398 | 13.6597 | 146.7656 | -18.6523 | -15.105 | -9.8525 | 110.75 | 1.05
1300_2_60mA | 1150000000 | -8.877 | 105.0859 | 13.5952 | 144.0625 | -18.6582 | -16.0771 | -9.9194 | 103.9375 | 1.15
1300_2_60mA | 1250000000 | -8.9834 | 98.6953 | 13.626 | 142.2109 | -18.459 | -17.9229 | -9.9937 | 97.1719 | 1.25
1300_2_60mA | 1350000000 | -9.0845 | 92.2031 | 13.7734 | 139.8594 | -18.293 | -19.3506 | -10.0601 | 90.5273 | 1.35
1300_2_60mA | 1450000000 | -9.1846 | 85.4141 | 13.7993 | 136.1094 | -18.417 | -22.0703 | -10.1216 | 83.8594 | 1.45
1300_2_60mA | 1550000000 | -9.2559 | 78.6094 | 13.7681 | 132.3047 | -18.6221 | -23.0098 | -10.1729 | 76.7422 | 1.55
1300_2_60mA | 1650000000 | -9.415 | 72.0078 | 13.811 | 128.625 | -18.3887 | -23.6211 | -10.2759 | 69.9023 | 1.65
1300_2_60mA | 1750000000 | -9.5083 | 65.1992 | 13.7471 | 125.332 | -18.0869 | -25.5654 | -10.3418 | 63.2285 | 1.75
1300_2_60mA | 1850000000 | -9.6362 | 58.4922 | 13.6836 | 122.9609 | -18.1055 | -28.2207 | -10.3911 | 56.5742 | 1.85
1300_2_60mA | 1950000000 | -9.7329 | 51.5547 | 13.73 | 120.9062 | -18.2676 | -30.7646 | -10.46 | 49.3574 | 1.95
1300_2_60mA | 2050000000 | -9.896 | 44.7168 | 13.8325 | 117.8984 | -18.2578 | -31.7012 | -10.5718 | 42.4102 | 2.05
1300_2_60mA | 2150000000 | -9.9917 | 38.0391 | 13.9014 | 113.9492 | -18.085 | -33.1641 | -10.6162 | 35.8242 | 2.15
1300_2_60mA | 2250000000 | -10.0923 | 30.8096 | 13.9497 | 109.4219 | -18.0479 | -36.166 | -10.6606 | 28.6699 | 2.25
1300_2_60mA | 2350000000 | -10.2554 | 24.0693 | 13.8101 | 106.1523 | -18.2881 | -38.1367 | -10.7559 | 22.2578 | 2.35
1300_2_60mA | 2450000000 | -10.3442 | 17.624 | 13.6069 | 103.5625 | -18.3242 | -37.7285 | -10.7422 | 15.1553 | 2.45
1300_2_60mA | 2550000000 | -10.4961 | 9.9756 | 13.5562 | 101.043 | -18.0254 | -39.5898 | -10.853 | 7.958 | 2.55
1300_2_60mA | 2650000000 | -10.646 | 3.0239 | 13.6357 | 98.4336 | -17.8428 | -41.6172 | -10.8447 | 1.0876 | 2.65
1300_2_60mA | 2750000000 | -10.6948 | -3.7876 | 13.7524 | 95.293 | -17.8779 | -43.668 | -10.8506 | -5.6829 | 2.75
1300_2_60mA | 2850000000 | -10.7734 | -10.9482 | 13.7432 | 91.5586 | -17.918 | -44.3008 | -10.9019 | -12.9712 | 2.85
1300_2_60mA | 2950000000 | -10.8296 | -17.2793 | 13.6289 | 87.6055 | -17.8574 | -45.5957 | -10.9375 | -19.5508 | 2.95
1300_2_60mA | 3050000000 | -10.9536 | -24.4932 | 13.6182 | 84.3281 | -17.709 | -48.2715 | -10.8315 | -26.1729 | 3.05
1300_2_60mA | 3150000000 | -11.0688 | -31.6992 | 13.6187 | 82.0742 | -17.6377 | -50.5625 | -10.8804 | -32.8535 | 3.15
1300_2_60mA | 3250000000 | -11.062 | -38.5723 | 13.5464 | 79.6055 | -17.7334 | -51.1953 | -10.8975 | -40.1211 | 3.25
1300_2_60mA | 3350000000 | -11.1587 | -45.1445 | 13.5762 | 76.4258 | -17.6445 | -51.9727 | -10.8535 | -47.0781 | 3.35
1300_2_60mA | 3450000000 | -11.3901 | -51.666 | 13.6655 | 73.4141 | -17.4678 | -54.4629 | -10.791 | -53.2207 | 3.45
1300_2_60mA | 3550000000 | -11.3804 | -58.3652 | 13.7568 | 69.8008 | -17.4502 | -56.8906 | -10.8027 | -59.8184 | 3.55
1300_2_60mA | 3650000000 | -11.3125 | -64.9375 | 13.6631 | 65.7344 | -17.5557 | -58.1055 | -10.7656 | -67.2422 | 3.65
1300_2_60mA | 3750000000 | -11.3882 | -71.0859 | 13.5488 | 61.832 | -17.4873 | -59.2715 | -10.7563 | -73.168 | 3.75
1300_2_60mA | 3850000000 | -11.4658 | -77.8398 | 13.4824 | 59.6445 | -17.2402 | -61.1934 | -10.6846 | -79.3281 | 3.85
1300_2_60mA | 3950000000 | -11.5518 | -84.7852 | 13.4912 | 57.6504 | -17.124 | -63.6484 | -10.6777 | -86.3438 | 3.95
1300_2_60mA | 4050000000 | -11.5977 | -91.0938 | 13.5195 | 54.416 | -17.2607 | -65.7031 | -10.5903 | -92.7109 | 4.05
1300_2_60mA | 4150000000 | -11.6577 | -97.4844 | 13.5244 | 50.5781 | -17.2803 | -67.3477 | -10.4707 | -99.0625 | 4.15
1300_2_60mA | 4250000000 | -11.8237 | -103.2109 | 13.5273 | 46.9922 | -17.1104 | -69.5391 | -10.519 | -104.9687 | 4.25
1300_2_60mA | 4350000000 | -11.8535 | -108.9336 | 13.458 | 43.9043 | -17.0332 | -71.6797 | -10.4824 | -111.0938 | 4.35
1300_2_60mA | 4450000000 | -11.855 | -115.9492 | 13.3779 | 40.9277 | -17.1885 | -73.6289 | -10.3755 | -117.8437 | 4.45
1300_2_60mA | 4550000000 | -11.8813 | -121.9765 | 13.331 | 37.9023 | -17.1953 | -75.043 | -10.2954 | -123.9453 | 4.55
1300_2_60mA | 4650000000 | -11.957 | -128.1406 | 13.3232 | 35.1035 | -17.0176 | -76.8086 | -10.2354 | -130.3984 | 4.65
1300_2_60mA | 4750000000 | -12.0161 | -133.375 | 13.3135 | 32.2539 | -17.2432 | -81.5117 | -10.1831 | -136.4922 | 4.75
1300_2_60mA | 4850000000 | -12.0806 | -140.4375 | 13.2632 | 29.1328 | -17.2012 | -83.1797 | -10.2461 | -143.1328 | 4.85
1300_2_60mA | 4950000000 | -12.3174 | -146.5 | 13.3169 | 25.9697 | -17.1973 | -85.4609 | -10.1675 | -149.4609 | 4.95
1300_2_60mA | 5050000000 | -12.3657 | -151.6719 | 13.2031 | 22.9951 | -17.1855 | -87.1562 | -10.1538 | -155.3281 | 5.05
1300_2_60mA | 5150000000 | -12.4355 | -157.9453 | 13.1768 | 19.9141 | -17.1504 | -88.9726 | -10.1113 | -160.9219 | 5.15
1300_2_60mA | 5250000000 | -12.5342 | -164.0156 | 13.1777 | 16.8633 | -17.1084 | -90.7148 | -10.0107 | -167.6016 | 5.25
1300_2_60mA | 5350000000 | -12.6675 | -170.2031 | 13.1567 | 13.8565 | -17.0859 | -92.6836 | -9.981 | -174.3594 | 5.35
1300_2_60mA | 5450000000 | -12.8521 | -175.7187 | 13.0952 | 10.7031 | -17.0449 | -94.7773 | -10.0928 | -179.9766 | 5.45
1300_2_60mA | 5550000000 | -12.8935 | 178.6016 | 13.1118 | 7.7549 | -17.0293 | -96.6211 | -9.9341 | 173.625 | 5.55
1300_2_60mA | 5650000000 | -13.0752 | 172.1328 | 13.1089 | 4.5977 | -17.0156 | -98.6094 | -10.0063 | 167.0781 | 5.65
1300_2_60mA | 5750000000 | -13.3027 | 166.6016 | 13.0352 | 1.7963 | -16.9463 | -100.6211 | -9.9014 | 160.8047 | 5.75
1300_2_60mA | 5850000000 | -13.4902 | 160.5781 | 13.0674 | -1.7949 | -16.9023 | -102.6484 | -9.9541 | 154.1953 | 5.85
1300_2_60mA | 5950000000 | -13.6152 | 154.7656 | 13.021 | -5.051 | -16.9336 | -104.6875 | -10.0073 | 148.2031 | 5.95
1300_2_60mA | 6050000000 | -13.7695 | 148.9531 | 12.979 | -8.2524 | -16.9326 | -106.5547 | -9.9502 | 142.0781 | 6.05
1300_2_60mA | 6150000000 | -13.9233 | 142.9297 | 12.9028 | -10.9438 | -16.8408 | -108.5703 | -9.895 | 135.2422 | 6.15
1300_2_60mA | 6250000000 | -14.2617 | 137.0391 | 12.8315 | -13.8965 | -16.8486 | -110.4531 | -9.9951 | 128.9453 | 6.25
1300_2_60mA | 6350000000 | -14.4634 | 131.2656 | 12.8804 | -17.1924 | -16.8477 | -112.4297 | -9.98 | 122.3516 | 6.35
1300_2_60mA | 6450000000 | -14.6729 | 125.7813 | 12.8862 | -19.8936 | -16.8164 | -114.2969 | -10.0117 | 116.2305 | 6.45
1300_2_60mA | 6550000000 | -14.8955 | 119.6992 | 12.8335 | -22.8604 | -16.7354 | -116.1914 | -10.0039 | 109.5586 | 6.55
1300_2_60mA | 6650000000 | -15.1279 | 113.7812 | 12.7217 | -26.6934 | -16.7607 | -118.1484 | -10.0781 | 103.0859 | 6.65
1300_2_60mA | 6750000000 | -15.4815 | 108.2656 | 12.6841 | -30.1142 | -16.8037 | -120.6562 | -10.061 | 96.1719 | 6.75
1300_2_60mA | 6850000000 | -15.5474 | 102.4297 | 12.7041 | -32.8047 | -16.6689 | -122.5469 | -10.1226 | 89.7031 | 6.85
1300_2_60mA | 6950000000 | -15.794 | 95.6797 | 12.6724 | -34.6758 | -16.623 | -124.4453 | -10.0986 | 83.2539 | 6.95
1300_2_60mA | 7050000000 | -16.2354 | 89.9492 | 12.5947 | -37.8574 | -16.6123 | -126.3125 | -10.1221 | 76.168 | 7.05
1300_2_60mA | 7150000000 | -16.375 | 85.125 | 12.6372 | -41.2988 | -16.6074 | -128.7812 | -10.1416 | 69.6875 | 7.15
1300_2_60mA | 7250000000 | -16.5352 | 78.3867 | 12.6909 | -44.8027 | -16.5801 | -130.9297 | -10.1455 | 62.873 | 7.25
1300_2_60mA | 7350000000 | -16.8145 | 71.8281 | 12.6021 | -47.8457 | -16.5859 | -132.8984 | -10.0884 | 55.9297 | 7.35
1300_2_60mA | 7450000000 | -17.2812 | 65.1328 | 12.4634 | -51.2734 | -16.5625 | -134.875 | -10.1352 | 49.2168 | 7.45
1300_2_60mA | 7550000000 | -17.4043 | 61.3203 | 12.4053 | -54.3223 | -16.5527 | -137.5781 | -10.1699 | 42.8047 | 7.55
1300_2_60mA | 7650000000 | -17.5332 | 53.5645 | 12.4922 | -56.9023 | -16.5039 | -139.7656 | -10.0771 | 36.0254 | 7.65
1300_2_60mA | 7750000000 | -17.998 | 47.1113 | 12.5557 | -59.6055 | -16.4385 | -141.3359 | -10.1479 | 29.0859 | 7.75
1300_2_60mA | 7850000000 | -18.376 | 42.3906 | 12.4546 | -62.6523 | -16.4648 | -143.6641 | -10.2007 | 22.4326 | 7.85
1300_2_60mA | 7950000000 | -18.5186 | 36.4727 | 12.4404 | -66.8867 | -16.5078 | -145.8672 | -10.1445 | 15.584 | 7.95
1300_2_60mA | 8050000000 | -18.5518 | 29.1816 | 12.3584 | -70.3242 | -16.5098 | -148.375 | -10.1724 | 8.79 | 8.05
1300_2_60mA | 8150000000 | -19.2363 | 23.2314 | 12.2847 | -73.0586 | -16.4727 | -150.2422 | -10.1421 | 2.5913 | 8.15
1300_2_60mA | 8250000000 | -19.4102 | 19.5029 | 12.1773 | -75.2891 | -16.4502 | -152.2734 | -10.1035 | -4.7847 | 8.25
1300_2_60mA | 8350000000 | -19.7207 | 12.1958 | 12.1792 | -78.5039 | -16.5234 | -154.8516 | -10.1987 | -11.0537 | 8.35
1300_2_60mA | 8450000000 | -20.0557 | 8.2686 | 12.1777 | -81.4336 | -16.5303 | -157.1094 | -10.1782 | -17.4307 | 8.45
1300_2_60mA | 8550000000 | -20.1113 | 2.9896 | 12.1802 | -84.5859 | -16.5518 | -159.4766 | -10.1602 | -24.0098 | 8.55
1300_2_60mA | 8650000000 | -20.2852 | -2.5214 | 12.0771 | -87.9492 | -16.5742 | -161.7109 | -10.1699 | -30.7197 | 8.65
1300_2_60mA | 8750000000 | -20.6738 | -8.0093 | 12.1011 | -91.1758 | -16.5762 | -163.6406 | -10.1797 | -37.0664 | 8.75
1300_2_60mA | 8850000000 | -20.9326 | -10.6611 | 11.9756 | -94.5586 | -16.6465 | -165.8437 | -10.2578 | -43.3281 | 8.85
1300_2_60mA | 8950000000 | -20.8516 | -14.7344 | 11.958 | -96.8477 | -16.623 | -167.9141 | -10.2051 | -49.748 | 8.95
1300_2_60mA | 9050000000 | -21.1172 | -20.5186 | 11.8652 | -100.0937 | -16.6309 | -169.8828 | -10.2085 | -56.0273 | 9.05
1300_2_60mA | 9150000000 | -21.2559 | -21.7969 | 11.8447 | -103.0859 | -16.7188 | -171.8828 | -10.2554 | -61.6074 | 9.15
1300_2_60mA | 9250000000 | -21.0293 | -24.7998 | 11.832 | -106.3789 | -16.6875 | -174.0156 | -10.3105 | -67.7812 | 9.25
1300_2_60mA | 9350000000 | -20.9219 | -28.124 | 11.8149 | -109.3281 | -16.6758 | -176.0313 | -10.2637 | -73.1992 | 9.35
1300_2_60mA | 9450000000 | -20.833 | -31.0986 | 11.7017 | -112.4062 | -16.6719 | -178.0313 | -10.2456 | -79.4648 | 9.45
1300_2_60mA | 9550000000 | -20.6006 | -34.4238 | 11.6636 | -115.3281 | -16.7061 | 179.7422 | -10.2808 | -84.875 | 9.55
1300_2_60mA | 9650000000 | -20.3232 | -38.2988 | 11.6108 | -118.6172 | -16.7021 | 177.75 | -10.1812 | -90.6094 | 9.65
1300_2_60mA | 9750000000 | -20.2314 | -42.2285 | 11.5508 | -121.3672 | -16.71 | 175.4844 | -10.2685 | -96.7344 | 9.75
1300_2_60mA | 9850000000 | -19.8584 | -45.1719 | 11.4815 | -124.2617 | -16.7588 | 173.5781 | -10.2114 | -102.1719 | 9.85
1300_2_60mA | 9950000000 | -19.6533 | -49.6094 | 11.4351 | -127.3789 | -16.7891 | 171.5625 | -10.2578 | -108.1836 | 9.95
1300_2_60mA | 10050000000 | -19.4082 | -52.6992 | 11.3848 | -130.7188 | -16.7412 | 169.5469 | -10.3037 | -114.0625 | 10.05
1300_2_60mA | 10150000000 | -19.1191 | -55.918 | 11.3154 | -133.4063 | -16.7471 | 167.8906 | -10.2632 | -119.3945 | 10.15
1300_2_60mA | 10250000000 | -18.7119 | -59.623 | 11.2461 | -136.2344 | -16.7783 | 165.4922 | -10.3271 | -125.3359 | 10.25
1300_2_60mA | 10350000000 | -18.2871 | -63.9727 | 11.1807 | -139.2578 | -16.8086 | 163.2656 | -10.3218 | -130.125 | 10.35
1300_2_60mA | 10450000000 | -18.0137 | -68.2109 | 11.1128 | -142.2031 | -16.8232 | 161.5391 | -10.2305 | -135.7891 | 10.45
1300_2_60mA | 10550000000 | -17.6123 | -72.9062 | 11.0654 | -144.8828 | -16.8359 | 159.5 | -10.2949 | -141.0938 | 10.55
1300_2_60mA | 10650000000 | -17.2822 | -77.2109 | 10.9937 | -147.6484 | -16.8467 | 157.5312 | -10.2666 | -146.8516 | 10.65
1300_2_60mA | 10750000000 | -16.9258 | -81.9844 | 11.0259 | -150.4609 | -16.8418 | 155.4844 | -10.2363 | -152.7422 | 10.75
1300_2_60mA | 10850000000 | -16.6621 | -88.043 | 10.9141 | -153.375 | -16.8018 | 153.5469 | -10.2256 | -157.7109 | 10.85
1300_2_60mA | 10950000000 | -16.5293 | -92.4297 | 10.8926 | -156.3984 | -16.7783 | 151.6016 | -10.167 | -163.7734 | 10.95
1300_2_60mA | 11050000000 | -16.2051 | -97.1562 | 10.8638 | -158.9531 | -16.7803 | 149.1484 | -10.1855 | -169.8594 | 11.05
1300_2_60mA | 11150000000 | -15.9668 | -102.207 | 10.8452 | -161.6172 | -16.7891 | 147.3672 | -10.1191 | -175.9531 | 11.15
1300_2_60mA | 11250000000 | -15.7539 | -107.9531 | 10.8301 | -164.6641 | -16.7891 | 145.2344 | -10.1387 | 178.3984 | 11.25
1300_2_60mA | 11350000000 | -15.6465 | -113.0078 | 10.8374 | -167.6953 | -16.7695 | 143.2031 | -10.1167 | 172.4688 | 11.35
1300_2_60mA | 11450000000 | -15.3965 | -118.0469 | 10.7783 | -170.8047 | -16.7578 | 140.7812 | -10.0391 | 165.9453 | 11.45
1300_2_60mA | 11550000000 | -15.2573 | -124.0742 | 10.7612 | -174.0859 | -16.7529 | 138.7031 | -10.1065 | 159.375 | 11.55
1300_2_60mA | 11650000000 | -15.3052 | -128.9766 | 10.6611 | -177.1484 | -16.7529 | 136.7344 | -10.0698 | 153.1484 | 11.65
1300_2_60mA | 11750000000 | -15.2388 | -133.7031 | 10.6387 | -179.6719 | -16.7305 | 134.2031 | -10.1382 | 146.3906 | 11.75
1300_2_60mA | 11850000000 | -14.9844 | -137.8359 | 10.585 | 178.0937 | -16.7344 | 131.8281 | -10.1953 | 139.6953 | 11.85
1300_2_60mA | 11950000000 | -15.0098 | -144.5 | 10.5684 | 174.6328 | -16.749 | 129.4297 | -10.2974 | 133.4063 | 11.95
1300_2_60mA | 12050000000 | -15.0171 | -149.0937 | 10.5532 | 171.0469 | -16.7793 | 127.4922 | -10.3057 | 126.4766 | 12.05
1300_2_60mA | 12150000000 | -14.8359 | -153.5781 | 10.5347 | 167.6797 | -16.7275 | 125.3828 | -10.4131 | 119.789 | 12.15
1300_2_60mA | 12250000000 | -14.707 | -159.3281 | 10.4482 | 164.7109 | -16.7754 | 123.2891 | -10.4961 | 113.5938 | 12.25
1300_2_60mA | 12350000000 | -14.7285 | -165.1406 | 10.3354 | 161.8047 | -16.7549 | 120.918 | -10.4829 | 106.9531 | 12.35
1300_2_60mA | 12450000000 | -14.7734 | -170.0156 | 10.2974 | 159.2109 | -16.792 | 118.4922 | -10.5952 | 99.832 | 12.45
1300_2_60mA | 12550000000 | -14.5854 | -174.3984 | 10.3477 | 156.6094 | -16.7627 | 115.8203 | -10.606 | 93.2305 | 12.55
1300_2_60mA | 12650000000 | -14.3149 | 179.1797 | 10.3804 | 153.625 | -16.7275 | 113.5195 | -10.7373 | 86.4219 | 12.65
1300_2_60mA | 12750000000 | -14.4941 | 173.3594 | 10.2998 | 149.9531 | -16.7676 | 111.457 | -10.8252 | 80.2461 | 12.75
1300_2_60mA | 12850000000 | -14.3774 | 168.5859 | 10.228 | 146.6875 | -16.8428 | 108.8633 | -10.8472 | 73.2695 | 12.85
1300_2_60mA | 12950000000 | -14.2524 | 162.625 | 10.1216 | 143.5234 | -16.9082 | 106.5234 | -10.9517 | 66.3398 | 12.95
1300_2_60mA | 13050000000 | -14.1587 | 156.7344 | 10.0845 | 140.2812 | -16.9131 | 104.1133 | -11.063 | 60.0137 | 13.05
1300_2_60mA | 13150000000 | -14.0029 | 150.7656 | 10.0176 | 137.7734 | -16.9336 | 101.9453 | -11.1406 | 53.7285 | 13.15
1300_2_60mA | 13250000000 | -13.9541 | 145.2578 | 10.0962 | 134.6172 | -17.0117 | 99.3594 | -11.206 | 47.8926 | 13.25
1300_2_60mA | 13350000000 | -13.6597 | 138.6172 | 9.9995 | 131.4297 | -17.0967 | 97.3945 | -11.1313 | 41.6348 | 13.35
1300_2_60mA | 13450000000 | -13.5508 | 131.5 | 9.9048 | 128.1953 | -17.124 | 95.4766 | -11.1968 | 35.291 | 13.45
1300_2_60mA | 13550000000 | -13.4512 | 125.1875 | 9.8784 | 124.7266 | -17.1367 | 93.1406 | -11.27 | 29.3066 | 13.55
1300_2_60mA | 13650000000 | -13.2744 | 119.5976 | 9.7651 | 121.3047 | -17.2559 | 91.4805 | -11.2471 | 23.6123 | 13.65
1300_2_60mA | 13750000000 | -13.0649 | 111.5117 | 9.6597 | 118.6562 | -17.3291 | 89.4336 | -11.1362 | 17.6543 | 13.75
1300_2_60mA | 13850000000 | -12.9834 | 104.4531 | 9.5259 | 115.1914 | -17.2861 | 86.7969 | -11.2354 | 10.9175 | 13.85
1300_2_60mA | 13950000000 | -12.7812 | 97.3867 | 9.5542 | 112.4805 | -17.2686 | 84.6094 | -11.1792 | 6.2126 | 13.95
1300_2_60mA | 14050000000 | -12.5537 | 90.4453 | 9.5747 | 109.1328 | -17.3965 | 82.1914 | -11.1074 | 1.4076 | 14.05
1300_2_60mA | 14150000000 | -12.3193 | 83.2969 | 9.4209 | 105.5742 | -17.418 | 80.0938 | -11.1265 | -4.5305 | 14.15
1300_2_60mA | 14250000000 | -12.0791 | 76.4805 | 9.2393 | 102.375 | -17.5068 | 77.5938 | -11.064 | -10.2793 | 14.25
1300_2_60mA | 14350000000 | -11.8154 | 69.418 | 9.1675 | 99.2773 | -17.4834 | 74.4062 | -11.0518 | -15.4815 | 14.35
1300_2_60mA | 14450000000 | -11.4951 | 61.1641 | 9.1387 | 96.543 | -17.4668 | 72.7344 | -10.9204 | -20.0205 | 14.45
1300_2_60mA | 14550000000 | -11.2236 | 54.3945 | 8.939 | 93.4141 | -17.624 | 70.7539 | -10.832 | -25.2832 | 14.55
1300_2_60mA | 14650000000 | -10.9556 | 47.6348 | 8.835 | 90.2031 | -17.6123 | 68.2852 | -10.8145 | -29.8252 | 14.65
1300_2_60mA | 14750000000 | -10.6602 | 40.623 | 8.8472 | 86.6992 | -17.6699 | 65.9375 | -10.7588 | -34.6465 | 14.75
1300_2_60mA | 14850000000 | -10.2349 | 32.8672 | 8.7461 | 84.0352 | -17.6865 | 63.502 | -10.5947 | -39.1641 | 14.85
1300_2_60mA | 14950000000 | -10.064 | 26.0078 | 8.6714 | 81.3086 | -17.8242 | 61.2441 | -10.5229 | -43.7695 | 14.95
1300_2_60mA | 15050000000 | -9.6694 | 19.7021 | 8.4717 | 78.2344 | -17.9326 | 58.8945 | -10.332 | -48.2715 | 15.05
1300_2_60mA | 15150000000 | -9.2183 | 12.4238 | 8.4106 | 74.9023 | -18.0107 | 56.1562 | -10.1406 | -52.5137 | 15.15
1300_2_60mA | 15250000000 | -8.9326 | 5.2515 | 8.3032 | 71.8672 | -18.0137 | 54.3574 | -9.9448 | -57.3203 | 15.25
1300_2_60mA | 15350000000 | -8.5674 | -1.7935 | 8.2793 | 69.3438 | -18.084 | 52.543 | -9.8037 | -61.7852 | 15.35
1300_2_60mA | 15450000000 | -8.2476 | -8.0312 | 8.0762 | 65.9453 | -18.2861 | 50.748 | -9.6211 | -65.9062 | 15.45
1300_2_60mA | 15550000000 | -7.906 | -14.9785 | 8.0532 | 62.9688 | -18.2178 | 48.709 | -9.3921 | -71.0117 | 15.55
1300_2_60mA | 15650000000 | -7.6287 | -22.8105 | 7.9238 | 59.875 | -18.3496 | 46.3457 | -9.2388 | -75.0352 | 15.65
1300_2_60mA | 15750000000 | -7.4114 | -28.7217 | 7.7954 | 56.7832 | -18.4023 | 44.6172 | -9.0942 | -79.8633 | 15.75
1300_2_60mA | 15850000000 | -7.0552 | -35.4805 | 7.741 | 53.959 | -18.4346 | 42.6602 | -8.9302 | -84.793 | 15.85
1300_2_60mA | 15950000000 | -6.8596 | -41.9121 | 7.6606 | 50.6152 | -18.5283 | 40.9473 | -8.8535 | -89.4766 | 15.95
1300_2_60mA | 16050000000 | -6.6292 | -48.5254 | 7.4558 | 47.2852 | -18.5645 | 39.0879 | -8.6646 | -94.6055 | 16.05
1300_2_60mA | 16150000000 | -6.3938 | -54.6289 | 7.2908 | 44.5684 | -18.5947 | 36.8555 | -8.6157 | -99.0312 | 16.15
1300_2_60mA | 16250000000 | -6.1702 | -60.9922 | 7.2476 | 42.0566 | -18.5205 | 34.7637 | -8.4419 | -103.3984 | 16.25
1300_2_60mA | 16350000000 | -5.9778 | -67.0469 | 7.009 | 38.8789 | -18.5459 | 32.8379 | -8.312 | -108.1211 | 16.35
1300_2_60mA | 16450000000 | -5.7832 | -72.8398 | 6.8137 | 35.6758 | -18.6064 | 30.3193 | -8.2104 | -113.0625 | 16.45
1300_2_60mA | 16550000000 | -5.6169 | -78.7188 | 6.8682 | 33.0078 | -18.6357 | 27.833 | -8.1597 | -117.3438 | 16.55
1300_2_60mA | 16650000000 | -5.3938 | -84.6602 | 6.8276 | 30.9014 | -18.6299 | 26.2119 | -8.0894 | -122.0273 | 16.65
1300_2_60mA | 16750000000 | -5.2563 | -90.3398 | 6.5466 | 27.3252 | -18.6338 | 24.29 | -7.9216 | -126.2344 | 16.75
1300_2_60mA | 16850000000 | -5.1589 | -95.9961 | 6.4531 | 23.6953 | -18.7656 | 21.1729 | -7.9255 | -131.2656 | 16.85
1300_2_60mA | 16950000000 | -4.9373 | -101.8867 | 6.4028 | 21.2334 | -18.7109 | 18.3164 | -7.8452 | -135.5391 | 16.95
1300_2_60mA | 17050000000 | -4.7651 | -107.289 | 6.1782 | 19.2754 | -18.7207 | 16.1934 | -7.7783 | -139.8281 | 17.05
1300_2_60mA | 17150000000 | -4.6055 | -113 | 5.8972 | 16.4746 | -18.8926 | 14.6924 | -7.7605 | -144.9141 | 17.15
1300_2_60mA | 17250000000 | -4.5276 | -118.125 | 5.8352 | 13.1763 | -19.0762 | 12.3813 | -7.6672 | -149.2266 | 17.25
1300_2_60mA | 17350000000 | -4.4019 | -123.9492 | 5.8862 | 11.2085 | -19.0898 | 8.8809 | -7.6455 | -153.4141 | 17.35
1300_2_60mA | 17450000000 | -4.2747 | -129.2109 | 5.7925 | 9.1636 | -19.042 | 7.6519 | -7.5095 | -157.8828 | 17.45
1300_2_60mA | 17550000000 | -4.1902 | -134.8438 | 5.5063 | 5.272 | -19.2061 | 6.9143 | -7.5605 | -162.5391 | 17.55
1300_2_60mA | 17650000000 | -4.0745 | -140.3047 | 5.3291 | 1.3746 | -19.3789 | 4.3215 | -7.5303 | -167.5313 | 17.65
1300_2_60mA | 17750000000 | -4.0327 | -145.2578 | 5.3794 | -1.1714 | -19.2441 | 0.802 | -7.51 | -171.9766 | 17.75
1300_2_60mA | 17850000000 | -3.8733 | -150.5938 | 5.1147 | -2.0669 | -19.2227 | -0.33646 | -7.4961 | -176.2812 | 17.85
1300_2_60mA | 17950000000 | -3.8831 | -156.25 | 4.8384 | -4.3589 | -19.4678 | -0.7814 | -7.5171 | 178.9219 | 17.95
1300_2_60mA | 18050000000 | -3.7487 | -161.3516 | 4.8618 | -7.6465 | -19.7236 | -3.0557 | -7.4661 | 174.5859 | 18.05
1300_2_60mA | 18150000000 | -3.6643 | -166.7344 | 4.9014 | -9.1616 | -19.5654 | -6.0137 | -7.5081 | 169.6094 | 18.15
1300_2_60mA | 18250000000 | -3.7112 | -172.3125 | 4.7361 | -11.4658 | -19.4277 | -8.2632 | -7.5654 | 164.8594 | 18.25
1300_2_60mA | 18350000000 | -3.6135 | -176.875 | 4.6748 | -14.6709 | -19.582 | -9.4609 | -7.5271 | 160.7344 | 18.35
1300_2_60mA | 18450000000 | -3.559 | 178.0703 | 4.5918 | -18.6416 | -19.7744 | -10.5581 | -7.5752 | 155.9844 | 18.45
1300_2_60mA | 18550000000 | -3.4952 | 172.5156 | 4.5359 | -20.4678 | -19.6885 | -13.4434 | -7.6353 | 151.5 | 18.55
1300_2_60mA | 18650000000 | -3.4878 | 167.3047 | 4.2776 | -21.5049 | -19.4746 | -15.3511 | -7.6323 | 146.8906 | 18.65
1300_2_60mA | 18750000000 | -3.4603 | 162.0703 | 4.1689 | -24.6533 | -19.6201 | -16.5146 | -7.7024 | 142.3828 | 18.75
1300_2_60mA | 18850000000 | -3.423 | 157.0078 | 4.3098 | -27.6055 | -19.709 | -19.3643 | -7.7573 | 138.1875 | 18.85
1300_2_60mA | 18950000000 | -3.3463 | 152.0547 | 4.2522 | -30.0742 | -19.4346 | -21.7285 | -7.7817 | 133.25 | 18.95
1300_2_60mA | 19050000000 | -3.3315 | 146.4688 | 4.0864 | -32.6035 | -19.3359 | -24.4502 | -7.8474 | 129.0078 | 19.05
1300_2_60mA | 19150000000 | -3.3391 | 141.5859 | 4.0544 | -35.3379 | -19.3926 | -27.1289 | -7.9075 | 124.4375 | 19.15
1300_2_60mA | 19250000000 | -3.2548 | 136.6016 | 4.0398 | -38.1992 | -19.5234 | -29.3545 | -7.905 | 119.9922 | 19.25
1300_2_60mA | 19350000000 | -3.2457 | 130.9922 | 3.8363 | -40.0801 | -19.6289 | -32.375 | -7.9421 | 115.1758 | 19.35
1300_2_60mA | 19450000000 | -3.2059 | 125.7617 | 3.6676 | -43.0957 | -19.6963 | -33.6113 | -8.001 | 110.2773 | 19.45
1300_2_60mA | 19550000000 | -3.2045 | 120.7695 | 3.6709 | -45.8301 | -19.6973 | -36.6289 | -8.0513 | 105.6289 | 19.55
1300_2_60mA | 19650000000 | -3.1351 | 115.1875 | 3.7344 | -48.6309 | -19.709 | -40.2461 | -8.0664 | 100.957 | 19.65
1300_2_60mA | 19750000000 | -3.1858 | 109.7148 | 3.6315 | -50.543 | -19.6621 | -41.9102 | -8.1758 | 96.5312 | 19.75
1300_2_60mA | 19850000000 | -3.1605 | 104.7187 | 3.4817 | -53.5488 | -19.7354 | -42.1328 | -8.2349 | 91.9531 | 19.85
1300_2_60mA | 19950000000 | -3.1569 | 99.3516 | 3.4174 | -56.7285 | -19.9717 | -44.3633 | -8.3916 | 87.0625 | 19.95
1300_2_60mA | 20050000000 | -3.1842 | 94.1406 | 3.3401 | -58.7344 | -20.0576 | -48.832 | -8.3979 | 82.7188 | 20.05

## Vcc_5.19_50mA_IP3
!CSV A.01.01
!Keysight Technologies | N5242B | US57180237 | A.13.80.08
!Date: Wednesday | March 31 | 2021 19:07:13
!Source: Standard
BEGIN CH1_DATA
Freq(Hz) | PwrMain Log Mag(dBm) | Pwr3 Log Mag(dBm) | IM3 Log Mag(dB) | OIP3 Log Mag(dBm) | IIP3 Log Mag(dBm) |  | OIP3smoothed | IIP3 smoothed
10500000 | -7.6039 | -135.6365 | -128.0326 | 56.4124 | 44.1599 | 0.0105 | 56.4124 | 44.1599
76722500 | -8.2223 | -75.2955 | -67.0732 | 25.3144 | 13.6509 | 0.076722 | 25.3144 | 13.6509
142945000 | -9.3076 | -89.9129 | -80.6053 | 30.995 | 20.4204 | 0.14294 | 27.6614 | 15.9254
209167500 | -6.941 | -74.1727 | -67.2317 | 26.6748 | 13.7049 | 0.20917 | 28.3901 | 16.7001
275390000 | -7.0448 | -75.4564 | -68.4116 | 27.161 | 14.2828 | 0.27539 | 28.8598 | 16.9785
341612500 | -9.5537 | -92.2721 | -82.7184 | 31.8055 | 21.4416 | 0.34161 | 27.9026 | 15.4577
407835000 | -7.3072 | -77.247 | -69.9398 | 27.6627 | 15.0428 | 0.40784 | 28.5025 | 16.4178
474057500 | -6.5364 | -72.0269 | -65.4906 | 26.2089 | 12.8166 | 0.47406 | 28.8061 | 16.8777
540280000 | -8.7583 | -85.6238 | -76.8655 | 29.6744 | 18.5052 | 0.54028 | 27.6173 | 15.0766
606502500 | -7.8129 | -80.7972 | -72.9843 | 28.6792 | 16.582 | 0.6065 | 27.8383 | 15.4383
672725000 | -6.5116 | -71.2569 | -64.7454 | 25.8611 | 12.4361 | 0.67273 | 28.2459 | 16.1435
738947500 | -8.0109 | -81.5685 | -73.5575 | 28.7678 | 16.8516 | 0.73895 | 27.5764 | 15.0406
805170000 | -8.0383 | -80.6092 | -72.5709 | 28.2472 | 16.3425 | 0.80517 | 27.3739 | 14.7579
871392500 | -6.6097 | -72.4821 | -65.8724 | 26.3265 | 12.991 | 0.87139 | 27.8562 | 15.5359
937615000 | -7.3442 | -77.367 | -70.0228 | 27.6672 | 15.1686 | 0.93761 | 27.391 | 14.7815
1003837500 | -7.904 | -80.2569 | -72.3528 | 28.2724 | 16.326 | 1.0038 | 27.1732 | 14.3819
1070060000 | -6.5758 | -72.6113 | -66.0355 | 26.442 | 13.0795 | 1.0701 | 27.5634 | 14.9943
1136282500 | -7.1061 | -75.6347 | -68.5286 | 27.1582 | 14.3443 | 1.1363 | 27.344 | 14.6081
1202505000 | -7.6753 | -79.5807 | -71.9054 | 28.2774 | 16.0533 | 1.2025 | 27.145 | 14.2101
1268727500 | -6.5422 | -72.7669 | -66.2247 | 26.5701 | 13.2376 | 1.2687 | 27.5247 | 14.8044
1334950000 | -7.0023 | -75.5614 | -68.5591 | 27.2773 | 14.336 | 1.335 | 27.4974 | 14.6718
1401172500 | -7.6197 | -79.5408 | -71.9211 | 28.3408 | 16.0507 | 1.4012 | 27.2097 | 14.1777
1467395000 | -6.6291 | -73.9307 | -67.3015 | 27.0216 | 13.6816 | 1.4674 | 27.603 | 14.7599
1533617500 | -6.6043 | -73.4907 | -66.8864 | 26.8389 | 13.5824 | 1.5336 | 27.583 | 14.6617
1599840000 | -7.5797 | -79.8123 | -72.2326 | 28.5366 | 16.1487 | 1.5998 | 27.2646 | 14.1178
1666062500 | -6.605 | -74.1691 | -67.5641 | 27.177 | 13.8449 | 1.6661 | 27.4449 | 14.422
1732285000 | -6.4573 | -72.8696 | -66.4122 | 26.7488 | 13.3314 | 1.7323 | 27.5755 | 14.5557
1798507500 | -7.1377 | -77.2598 | -70.1221 | 27.9234 | 15.2025 | 1.7985 | 27.251 | 14.0336
1864730000 | -6.6922 | -75.0598 | -68.3676 | 27.4916 | 14.2509 | 1.8647 | 27.4086 | 14.3228
1930952500 | -6.5857 | -73.5858 | -67.0001 | 26.9144 | 13.5383 | 1.931 | 27.5439 | 14.4849
1997175000 | -7.247 | -77.6705 | -70.4235 | 27.9647 | 15.2907 | 1.9972 | 27.2559 | 14.0462
2063397500 | -6.655 | -74.8163 | -68.1613 | 27.4256 | 14.1422 | 2.0634 | 27.2785 | 14.1384
2129620000 | -6.4279 | -72.2504 | -65.8225 | 26.4833 | 13.0087 | 2.1296 | 27.3004 | 14.2039
2195842500 | -7.036 | -76.3169 | -69.2809 | 27.6044 | 14.7121 | 2.1958 | 26.9657 | 13.7366
2262065000 | -6.7705 | -74.3598 | -67.5893 | 27.0241 | 13.8656 | 2.2621 | 26.8612 | 13.7222
2328287500 | -6.5498 | -72.2319 | -65.6821 | 26.2912 | 12.9544 | 2.3283 | 26.9525 | 13.9086
2394510000 | -7.0625 | -74.9933 | -67.9308 | 26.9029 | 14.0701 | 2.3945 | 26.6117 | 13.4816
2460732500 | -6.9058 | -74.5971 | -67.6913 | 26.9398 | 13.9406 | 2.4607 | 26.5585 | 13.478
2526955000 | -6.5842 | -71.5531 | -64.9689 | 25.9002 | 12.5772 | 2.527 | 26.6169 | 13.5854
2593177500 | -7.0181 | -74.5712 | -67.5531 | 26.7585 | 13.8476 | 2.5932 | 26.3825 | 13.2483
2659400000 | -6.8648 | -73.7612 | -66.8964 | 26.5833 | 13.4914 | 2.6594 | 26.2136 | 13.0609
2725622500 | -6.5972 | -71.2528 | -64.6557 | 25.7307 | 12.3846 | 2.7256 | 26.2948 | 13.2048
2791845000 | -6.8181 | -72.6451 | -65.827 | 26.0954 | 13.0036 | 2.7918 | 26.1079 | 12.938
2858067500 | -6.9006 | -73.3137 | -66.4132 | 26.306 | 13.2966 | 2.8581 | 25.971 | 12.7719
2924290000 | -6.6013 | -71.452 | -64.8506 | 25.824 | 12.5139 | 2.9243 | 26.0462 | 12.8766
2990512500 | -6.6712 | -71.8112 | -65.14 | 25.8988 | 12.6608 | 2.9905 | 25.9313 | 12.6999
3056735000 | -6.7572 | -72.4858 | -65.7286 | 26.1071 | 12.9083 | 3.0567 | 25.8054 | 12.5152
3122957500 | -6.4968 | -70.5315 | -64.0347 | 25.5205 | 12.1201 | 3.123 | 25.8299 | 12.5619
3189180000 | -6.5942 | -71.1362 | -64.542 | 25.6768 | 12.3732 | 3.1892 | 25.7814 | 12.4801
3255402500 | -6.697 | -71.9838 | -65.2868 | 25.9464 | 12.7473 | 3.2554 | 25.6701 | 12.3307
3321625000 | -6.5031 | -70.8213 | -64.3182 | 25.656 | 12.2515 | 3.3216 | 25.7367 | 12.4235
3387847500 | -6.5453 | -70.7373 | -64.192 | 25.5507 | 12.1616 | 3.3878 | 25.6999 | 12.3633
3454070000 | -6.683 | -71.756 | -65.073 | 25.8535 | 12.5837 | 3.4541 | 25.5905 | 12.2154
3520292500 | -6.5384 | -70.6009 | -64.0625 | 25.4929 | 12.0724 | 3.5203 | 25.5257 | 12.1675
3586515000 | -6.5526 | -70.4571 | -63.9044 | 25.3996 | 12.0079 | 3.5865 | 25.5139 | 12.1745
3652737500 | -6.6122 | -70.5001 | -63.8878 | 25.3317 | 12.0122 | 3.6527 | 25.4035 | 12.0438
3718960000 | -6.6454 | -70.92 | -64.2746 | 25.4919 | 12.1966 | 3.719 | 25.3589 | 12.0239
3785182500 | -6.5809 | -70.3458 | -63.7649 | 25.3015 | 11.9301 | 3.7852 | 25.3515 | 12.0517
3851405000 | -6.645 | -70.4744 | -63.8294 | 25.2697 | 11.9726 | 3.8514 | 25.301 | 11.9928
3917627500 | -6.7052 | -70.8409 | -64.1357 | 25.3627 | 12.147 | 3.9176 | 25.2427 | 11.9327
3983850000 | -6.5507 | -69.8108 | -63.2601 | 25.0794 | 11.7178 | 3.9838 | 25.234 | 11.934
4050072500 | -6.6102 | -70.2313 | -63.6211 | 25.2003 | 11.8959 | 4.0501 | 25.1983 | 11.8923
4116295000 | -6.6066 | -70.3359 | -63.7293 | 25.258 | 11.9369 | 4.1163 | 25.1047 | 11.7738
4182517500 | -6.5962 | -69.9712 | -63.3751 | 25.0914 | 11.7641 | 4.1825 | 25.085 | 11.7618
4248740000 | -6.5905 | -69.5608 | -62.9702 | 24.8946 | 11.5543 | 4.2487 | 25.0164 | 11.6801
4314962500 | -6.6111 | -69.7948 | -63.1837 | 24.9807 | 11.6579 | 4.315 | 24.9328 | 11.5885
4381185000 | -6.5594 | -69.3925 | -62.8331 | 24.8572 | 11.4872 | 4.3812 | 24.8558 | 11.5236
4447407500 | -6.578 | -69.4142 | -62.8362 | 24.8401 | 11.4789 | 4.4474 | 24.7963 | 11.4552
4513630000 | -6.6661 | -69.4115 | -62.7454 | 24.7066 | 11.4397 | 4.5136 | 24.676 | 11.3006
4579852500 | -6.5562 | -68.8622 | -62.306 | 24.5968 | 11.2124 | 4.5799 | 24.6336 | 11.2905
4646075000 | -6.4403 | -68.0791 | -61.6388 | 24.3791 | 10.8849 | 4.6461 | 24.5478 | 11.2044
4712297500 | -6.7282 | -69.475 | -62.7468 | 24.6452 | 11.4365 | 4.7123 | 24.4206 | 11.0347
4778520000 | -6.5715 | -68.5367 | -61.9651 | 24.411 | 11.0483 | 4.7785 | 24.32 | 10.9313
4844742500 | -6.4509 | -67.4944 | -61.0435 | 24.0709 | 10.5915 | 4.8447 | 24.3043 | 10.9487
4910965000 | -6.5185 | -67.743 | -61.2245 | 24.0937 | 10.6952 | 4.911 | 24.2177 | 10.8292
4977187500 | -6.5961 | -68.3896 | -61.7935 | 24.3007 | 10.9722 | 4.9772 | 24.1299 | 10.729
5043410000 | -6.5596 | -68.1036 | -61.544 | 24.2124 | 10.8389 | 5.0434 | 24.1429 | 10.7776
5109632500 | -6.4932 | -67.4235 | -60.9303 | 23.972 | 10.5473 | 5.1096 | 24.1083 | 10.7369
5175855000 | -6.6335 | -68.1715 | -61.538 | 24.1355 | 10.8344 | 5.1759 | 24.051 | 10.6875
5242077500 | -6.5013 | -67.3456 | -60.8443 | 23.9209 | 10.4915 | 5.2421 | 24.07 | 10.7404
5308300000 | -6.6383 | -67.944 | -61.3057 | 24.0145 | 10.7254 | 5.3083 | 24.0582 | 10.7388
5374522500 | -6.7235 | -68.7844 | -62.0609 | 24.307 | 11.1032 | 5.3745 | 24.0118 | 10.6683
5440745000 | -6.5271 | -67.408 | -60.8809 | 23.9133 | 10.5394 | 5.4407 | 24.0958 | 10.8081
5506967500 | -6.4935 | -67.2868 | -60.7933 | 23.9031 | 10.4818 | 5.507 | 24.1121 | 10.8381
5573190000 | -6.7819 | -69.0281 | -62.2463 | 24.3413 | 11.1908 | 5.5732 | 24.0288 | 10.7357
5639412500 | -6.7089 | -68.3177 | -61.6088 | 24.0956 | 10.8752 | 5.6394 | 24.0696 | 10.8185
5705635000 | -6.6257 | -67.6583 | -61.0326 | 23.8906 | 10.5913 | 5.7056 | 24.0895 | 10.8784
5771857500 | -6.7708 | -68.5476 | -61.7767 | 24.1176 | 10.9534 | 5.7719 | 23.9895 | 10.7425
5838080000 | -6.7271 | -68.1866 | -61.4595 | 24.0026 | 10.7813 | 5.8381 | 24.0176 | 10.8189
5904302500 | -6.6041 | -67.4944 | -60.8903 | 23.841 | 10.5116 | 5.9043 | 24.0293 | 10.8599
5970525000 | -6.9584 | -69.3478 | -62.3894 | 24.2363 | 11.2568 | 5.9705 | 23.9984 | 10.8112
6036747500 | -6.787 | -68.2592 | -61.4721 | 23.949 | 10.7965 | 6.0367 | 24.0021 | 10.8657
6102970000 | -6.6889 | -67.9931 | -61.3042 | 23.9632 | 10.7099 | 6.103 | 24.0284 | 10.9457
6169192500 | -6.964 | -68.9345 | -61.9705 | 24.0212 | 11.0534 | 6.1692 | 23.9382 | 10.8304
6235415000 | -6.8675 | -68.5466 | -61.6791 | 23.972 | 10.9121 | 6.2354 | 23.9322 | 10.8462
6301637500 | -6.8212 | -68.0354 | -61.2141 | 23.7858 | 10.6801 | 6.3016 | 23.9388 | 10.9104
6367860000 | -6.8893 | -68.5057 | -61.6164 | 23.9189 | 10.8754 | 6.3679 | 23.9132 | 10.876
6434082500 | -6.9721 | -68.9087 | -61.9366 | 23.9962 | 11.0313 | 6.4341 | 23.8526 | 10.8273
6500305000 | -6.9166 | -68.5359 | -61.6193 | 23.893 | 10.8815 | 6.5003 | 23.8602 | 10.8797
6566527500 | -6.9273 | -68.1194 | -61.1922 | 23.6688 | 10.6685 | 6.5665 | 23.7685 | 10.7762
6632750000 | -7.0563 | -68.817 | -61.7608 | 23.8241 | 10.9418 | 6.6327 | 23.6854 | 10.7066
6698972500 | -6.8418 | -67.4458 | -60.604 | 23.4602 | 10.358 | 6.699 | 23.6289 | 10.6846
6765195000 | -7.0386 | -68.2773 | -61.2388 | 23.5808 | 10.6831 | 6.7652 | 23.6228 | 10.6984
6831417500 | -7.0985 | -68.5168 | -61.4183 | 23.6107 | 10.7715 | 6.8314 | 23.5087 | 10.5637
6897640000 | -7.0378 | -68.3896 | -61.3518 | 23.6381 | 10.7377 | 6.8976 | 23.5056 | 10.6488
6963862500 | -6.9414 | -67.332 | -60.3906 | 23.2539 | 10.2685 | 6.9639 | 23.4933 | 10.6548
7030085000 | -7.2781 | -68.7241 | -61.4459 | 23.4448 | 10.7833 | 7.0301 | 23.4306 | 10.5643
7096307500 | -7.1364 | -68.4475 | -61.3111 | 23.5191 | 10.713 | 7.0963 | 23.3971 | 10.5924
7162530000 | -6.9553 | -67.46 | -60.5047 | 23.297 | 10.3191 | 7.1625 | 23.4359 | 10.6721
7228752500 | -7.3472 | -68.9833 | -61.6361 | 23.4708 | 10.8782 | 7.2288 | 23.4247 | 10.6008
7294975000 | -7.1413 | -68.3201 | -61.1788 | 23.4481 | 10.6669 | 7.295 | 23.4152 | 10.6543
7361197500 | -6.9576 | -67.6495 | -60.6919 | 23.3884 | 10.427 | 7.3612 | 23.4528 | 10.7267
7427420000 | -7.4482 | -69.2887 | -61.8405 | 23.472 | 10.9801 | 7.4274 | 23.4573 | 10.696
7493642500 | -7.1419 | -68.3951 | -61.2532 | 23.4847 | 10.6813 | 7.4936 | 23.4444 | 10.7308
7559865000 | -7.166 | -68.4851 | -61.3191 | 23.4936 | 10.7247 | 7.5599 | 23.5067 | 10.8755
7626087500 | -7.3951 | -68.9521 | -61.557 | 23.3834 | 10.8409 | 7.6261 | 23.4929 | 10.8028
7692310000 | -7.3885 | -69.5647 | -62.1763 | 23.6997 | 11.1505 | 7.6923 | 23.5047 | 10.895
7758532500 | -7.1487 | -68.2525 | -61.1038 | 23.4032 | 10.6168 | 7.7585 | 23.5013 | 10.9208
7824755000 | -7.5368 | -69.6978 | -62.161 | 23.5437 | 11.1424 | 7.8248 | 23.497 | 10.8949
7890977500 | -7.3327 | -68.9509 | -61.6181 | 23.4764 | 10.8536 | 7.891 | 23.4393 | 10.8808
7957200000 | -7.3239 | -68.6954 | -61.3715 | 23.3618 | 10.7111 | 7.9572 | 23.3708 | 10.8556
8023422500 | -7.6163 | -69.6715 | -62.0552 | 23.4113 | 11.08 | 8.0234 | 23.3713 | 10.8276
8089645000 | -7.3749 | -68.2468 | -60.8719 | 23.061 | 10.4911 | 8.0896 | 23.328 | 10.8631
8155867500 | -7.3756 | -69.2191 | -61.8435 | 23.5462 | 11.0022 | 8.1559 | 23.3046 | 10.8886
8222090000 | -7.7036 | -69.6297 | -61.9261 | 23.2595 | 11.0311 | 8.2221 | 23.2453 | 10.8088
8288312500 | -7.5498 | -69.1395 | -61.5896 | 23.245 | 10.8387 | 8.2883 | 23.3007 | 10.9298
8354535000 | -7.5204 | -68.7906 | -61.2702 | 23.1147 | 10.6806 | 8.3545 | 23.1817 | 10.8834
8420757500 | -7.7017 | -69.7811 | -62.0794 | 23.338 | 11.0963 | 8.4208 | 23.1311 | 10.8196
8486980000 | -7.753 | -69.1615 | -61.4084 | 22.9512 | 10.7702 | 8.487 | 23.1033 | 10.8595
8553202500 | -7.6175 | -68.8664 | -61.2488 | 23.0069 | 10.7121 | 8.5532 | 23.0721 | 10.8867
8619425000 | -7.847 | -69.7526 | -61.9056 | 23.1058 | 11.0384 | 8.6194 | 23.0105 | 10.851
8685647500 | -7.8111 | -69.3509 | -61.5398 | 22.9588 | 10.8166 | 8.6856 | 23.0323 | 10.925
8751870000 | -7.8496 | -69.6088 | -61.7592 | 23.03 | 10.9174 | 8.7519 | 23.0028 | 10.9371
8818092500 | -8.0291 | -70.207 | -62.1779 | 23.0598 | 11.1403 | 8.8181 | 22.956 | 10.8979
8884315000 | -7.8644 | -69.3121 | -61.4477 | 22.8594 | 10.7728 | 8.8843 | 22.9381 | 10.9381
8950537500 | -7.8972 | -69.4356 | -61.5385 | 22.8721 | 10.8426 | 8.9505 | 22.9687 | 11.0429
9016760000 | -8.064 | -69.9303 | -61.8663 | 22.8691 | 11.0176 | 9.0168 | 22.9356 | 10.9931
9082982500 | -8.1935 | -70.9469 | -62.7535 | 23.1833 | 11.4412 | 9.083 | 22.9854 | 11.119
9149205000 | -7.957 | -69.6596 | -61.7026 | 22.8943 | 10.8914 | 9.1492 | 23.0629 | 11.2703
9215427500 | -8.257 | -70.9872 | -62.7301 | 23.108 | 11.4024 | 9.2154 | 23.1064 | 11.3299
9281650000 | -8.2879 | -71.3833 | -63.0954 | 23.2598 | 11.5989 | 9.2817 | 23.1186 | 11.348
9347872500 | -8.1561 | -70.6415 | -62.4853 | 23.0865 | 11.3158 | 9.3479 | 23.1626 | 11.5075
9414095000 | -8.1924 | -71.0664 | -62.874 | 23.2446 | 11.5315 | 9.4141 | 23.1765 | 11.5298
9480317500 | -8.5082 | -71.7526 | -63.2445 | 23.1141 | 11.6889 | 9.4803 | 23.1677 | 11.5689
9546540000 | -8.2999 | -71.2543 | -62.9545 | 23.1774 | 11.5141 | 9.5465 | 23.2177 | 11.6932
9612762500 | -8.517 | -71.9831 | -63.4661 | 23.216 | 11.7941 | 9.6128 | 23.2046 | 11.6915
9678985000 | -8.5372 | -72.2848 | -63.7476 | 23.3366 | 11.9375 | 9.679 | 23.2661 | 11.7732
9745207500 | -8.2772 | -71.1893 | -62.9121 | 23.1789 | 11.5228 | 9.7452 | 23.3018 | 11.9239
9811430000 | -8.6267 | -72.7232 | -64.0965 | 23.4216 | 12.0976 | 9.8114 | 23.3277 | 11.9358
9877652500 | -8.8319 | -73.2074 | -64.3755 | 23.3558 | 12.2677 | 9.8777 | 23.2897 | 11.9197
9943875000 | -8.4508 | -72.043 | -63.5923 | 23.3454 | 11.8534 | 9.9439 | 23.3636 | 12.1507
10010097500 | -8.6726 | -72.3115 | -63.6389 | 23.1469 | 11.8571 | 10.0101 | 23.3359 | 12.1125
10076320000 | -9.0589 | -74.2734 | -65.2145 | 23.5483 | 12.6774 | 10.0763 | 23.3237 | 12.0495
10142542500 | -8.5754 | -72.2927 | -63.7173 | 23.2832 | 11.9067 | 10.1425 | 23.3708 | 12.2357
10208765000 | -8.6028 | -72.3975 | -63.7947 | 23.2946 | 11.9529 | 10.2088 | 23.4192 | 12.2853
10274987500 | -9.1059 | -74.4796 | -65.3737 | 23.581 | 12.7845 | 10.275 | 23.3135 | 12.1399
10341210000 | -8.6818 | -72.8229 | -64.1411 | 23.3888 | 12.105 | 10.3412 | 23.3282 | 12.2802
10407432500 | -8.9444 | -72.8736 | -63.9292 | 23.0201 | 11.9503 | 10.4074 | 23.2711 | 12.2811
10473655000 | -9.2139 | -74.3547 | -65.1408 | 23.3565 | 12.6081 | 10.4737 | 23.1583 | 12.1364
10539877500 | -8.9222 | -72.785 | -63.8629 | 23.0093 | 11.9576 | 10.5399 | 23.1058 | 12.2209
10606100000 | -8.981 | -72.9766 | -63.9956 | 23.0168 | 12.0611 | 10.6061 | 23.1053 | 12.2436
10672322500 | -9.3199 | -74.2119 | -64.892 | 23.1262 | 12.5276 | 10.6723 | 22.9724 | 12.1016
10738545000 | -9.0358 | -73.1426 | -64.1068 | 23.0176 | 12.0634 | 10.7385 | 22.9728 | 12.2681
10804767500 | -9.179 | -72.9212 | -63.7422 | 22.6921 | 11.8983 | 10.8048 | 23.021 | 12.3804
10870990000 | -9.6829 | -75.0711 | -65.3882 | 23.0112 | 12.7902 | 10.871 | 22.9323 | 12.2529
10937212500 | -9.2859 | -74.3733 | -65.0874 | 23.2578 | 12.6223 | 10.9372 | 22.9535 | 12.3726
11003435000 | -9.1407 | -72.7876 | -63.6469 | 22.6827 | 11.8905 | 11.0034 | 23.0311 | 12.477
11069657500 | -9.4491 | -74.5948 | -65.1457 | 23.1238 | 12.6619 | 11.0697 | 23.0307 | 12.4083
11135880000 | -9.2982 | -74.0548 | -64.7566 | 23.0801 | 12.4201 | 11.1359 | 22.9623 | 12.4158
11202102500 | -9.4069 | -74.2392 | -64.8323 | 23.0092 | 12.4468 | 11.2021 | 23.1086 | 12.6827
11268325000 | -9.6876 | -74.8941 | -65.2064 | 22.9156 | 12.6599 | 11.2683 | 23.095 | 12.6793
11334547500 | -9.7765 | -76.1583 | -66.3818 | 23.4144 | 13.2249 | 11.3345 | 23.1071 | 12.8068
11400770000 | -9.5506 | -74.7632 | -65.2126 | 23.0557 | 12.6448 | 11.4008 | 23.2012 | 12.972
11466992500 | -9.8321 | -75.7772 | -65.9452 | 23.1405 | 13.0575 | 11.467 | 23.211 | 12.9789
11533215000 | -9.741 | -76.1823 | -66.4414 | 23.4797 | 13.2729 | 11.5332 | 23.2358 | 13.029
11599437500 | -9.7015 | -75.0337 | -65.3321 | 22.9645 | 12.6946 | 11.5994 | 23.3465 | 13.1827
11665660000 | -9.8509 | -76.6301 | -66.7793 | 23.5387 | 13.4753 | 11.6657 | 23.3464 | 13.1255
11731882500 | -9.7466 | -76.4579 | -66.7113 | 23.6091 | 13.4133 | 11.7319 | 23.2646 | 13.0714
11798105000 | -9.5746 | -75.0033 | -65.4287 | 23.1398 | 12.7714 | 11.7981 | 23.3715 | 13.2897
11864327500 | -9.8759 | -75.7696 | -65.8938 | 23.071 | 13.0027 | 11.8643 | 23.3253 | 13.2634
11930550000 | -10.1818 | -77.5434 | -67.3616 | 23.499 | 13.7857 | 11.9306 | 23.2601 | 13.2398
11996772500 | -9.9569 | -76.4859 | -66.529 | 23.3076 | 13.3442 | 11.9968 | 23.3537 | 13.4587
12062995000 | -9.9665 | -76.4661 | -66.4996 | 23.2833 | 13.2953 | 12.063 | 23.3562 | 13.4647
12129217500 | -10.1806 | -77.7569 | -67.5764 | 23.6076 | 13.8657 | 12.1292 | 23.2235 | 13.3127
12195440000 | -9.8756 | -75.7935 | -65.918 | 23.0834 | 13.0326 | 12.1954 | 23.2697 | 13.4178
12261662500 | -10.1244 | -76.0442 | -65.9197 | 22.8354 | 13.0257 | 12.2617 | 23.2196 | 13.4313
12327885000 | -10.2809 | -77.9198 | -67.6389 | 23.5386 | 13.8698 | 12.3279 | 23.0939 | 13.3442
12394107500 | -10.2492 | -76.814 | -66.5647 | 23.0331 | 13.3627 | 12.3941 | 23.1158 | 13.5249
12460330000 | -10.4015 | -77.1623 | -66.7607 | 22.9789 | 13.4301 | 12.4603 | 23.1799 | 13.6224
12526552500 | -10.6853 | -78.4418 | -67.7565 | 23.193 | 13.9365 | 12.5266 | 23.0957 | 13.5249
12592775000 | -10.3082 | -77.2362 | -66.928 | 23.1559 | 13.513 | 12.5928 | 23.1348 | 13.6559
12658997500 | -10.2257 | -76.9124 | -66.6868 | 23.1177 | 13.3823 | 12.659 | 23.1111 | 13.6394
12725220000 | -10.7066 | -78.5768 | -67.8701 | 23.2285 | 14.018 | 12.7252 | 23.0813 | 13.5921
12791442500 | -10.4349 | -77.0252 | -66.5903 | 22.8603 | 13.3473 | 12.7914 | 23.0926 | 13.7126
12857665000 | -10.6353 | -77.9941 | -67.3588 | 23.0441 | 13.6998 | 12.8577 | 23.1868 | 13.9373
12923887500 | -10.8448 | -78.9591 | -68.1143 | 23.2123 | 14.1157 | 12.9239 | 23.1751 | 13.9097
12990110000 | -10.8288 | -79.6639 | -68.8351 | 23.5888 | 14.5057 | 12.9901 | 23.2457 | 14.0635
13056332500 | -10.6605 | -78.3213 | -67.6609 | 23.17 | 13.8798 | 13.0563 | 23.2759 | 14.1289
13122555000 | -10.8596 | -79.0055 | -68.1459 | 23.2134 | 14.1167 | 13.1226 | 23.2403 | 14.0576
13188777500 | -10.7929 | -78.7686 | -67.9758 | 23.195 | 14.0266 | 13.1888 | 23.1716 | 14.0644
13255000000 | -10.6847 | -78.1229 | -67.4382 | 23.0344 | 13.759 | 13.255 | 23.1458 | 14.1352
13321222500 | -11.2243 | -80.1632 | -68.9389 | 23.2451 | 14.5399 | 13.3212 | 23.1163 | 14.0861
13387445000 | -11.1516 | -79.5368 | -68.3852 | 23.0409 | 14.2336 | 13.3874 | 23.2377 | 14.3216
13453667500 | -10.7925 | -78.5093 | -67.7168 | 23.0659 | 13.8714 | 13.4537 | 23.2589 | 14.4355
13519890000 | -11.338 | -81.6185 | -70.2806 | 23.8023 | 15.204 | 13.5199 | 23.2653 | 14.4348
13586112500 | -11.1593 | -79.7586 | -68.5993 | 23.1403 | 14.3287 | 13.5861 | 23.392 | 14.5814
13652335000 | -11.2609 | -80.3373 | -69.0764 | 23.2773 | 14.536 | 13.6523 | 23.4287 | 14.7664
13718557500 | -11.2609 | -81.1309 | -69.87 | 23.6741 | 14.9669 | 13.7186 | 23.2667 | 14.5641
13784780000 | -11.5189 | -81.0557 | -69.5368 | 23.2495 | 14.7962 | 13.7848 | 23.2989 | 14.6963
13851002500 | -11.1684 | -79.4897 | -68.3213 | 22.9922 | 14.1926 | 13.851 | 23.3351 | 14.7839
13917225000 | -11.6925 | -81.6802 | -69.9877 | 23.3014 | 14.9898 | 13.9172 | 23.2005 | 14.6589
13983447500 | -11.5 | -81.4165 | -69.9166 | 23.4583 | 14.974 | 13.9834 | 23.1441 | 14.5924
14049670000 | -11.3118 | -79.9377 | -68.6259 | 23.0012 | 14.3421 | 14.0497 | 23.1589 | 14.7049
14115892500 | -11.4197 | -80.1937 | -68.774 | 22.9673 | 14.4637 | 14.1159 | 23.0386 | 14.5216
14182115000 | -11.6212 | -80.996 | -69.3749 | 23.0662 | 14.7549 | 14.1821 | 22.9864 | 14.5035
14248337500 | -11.3125 | -79.3372 | -68.0247 | 22.6998 | 14.0732 | 14.2483 | 22.9422 | 14.5448
14314560000 | -11.6266 | -81.2749 | -69.6483 | 23.1976 | 14.8836 | 14.3146 | 22.9155 | 14.5748
14380782500 | -11.7427 | -80.7883 | -69.0455 | 22.78 | 14.5485 | 14.3808 | 22.8072 | 14.4576
14447005000 | -11.728 | -80.8515 | -69.1235 | 22.8337 | 14.614 | 14.447 | 22.9255 | 14.7089
14513227500 | -11.6164 | -79.8992 | -68.2829 | 22.5251 | 14.169 | 14.5132 | 22.8005 | 14.5701
14579450000 | -12.0088 | -82.6084 | -70.5995 | 23.2909 | 15.3294 | 14.5794 | 22.8626 | 14.6877
14645672500 | -11.569 | -79.8525 | -68.2834 | 22.5727 | 14.1897 | 14.6457 | 22.8642 | 14.7394
14711895000 | -12.018 | -82.2353 | -70.2173 | 23.0907 | 15.1362 | 14.7119 | 22.9339 | 14.8822
14778117500 | -12.0394 | -81.8015 | -69.7621 | 22.8417 | 14.8728 | 14.7781 | 22.88 | 14.8043
14844340000 | -11.9798 | -81.6864 | -69.7065 | 22.8734 | 14.8832 | 14.8443 | 23.0119 | 15.0722
14910562500 | -11.8547 | -81.6073 | -69.7526 | 23.0215 | 14.9399 | 14.9106 | 22.9562 | 15.0239
14976785000 | -12.2171 | -83.1153 | -70.8981 | 23.2319 | 15.5289 | 14.9768 | 23.0389 | 15.1367
15043007500 | -11.9873 | -81.5863 | -69.5991 | 22.8123 | 14.8945 | 15.043 | 23.0956 | 15.2913
15109230000 | -12.1153 | -82.8567 | -70.7414 | 23.2554 | 15.4368 | 15.1092 | 23.1175 | 15.3895
15175452500 | -12.455 | -83.6784 | -71.2234 | 23.1567 | 15.6565 | 15.1755 | 23.1395 | 15.4008
15241675000 | -12.2395 | -82.9813 | -70.7417 | 23.1313 | 15.4308 | 15.2417 | 23.2556 | 15.6468
15307897500 | -12.1875 | -83.2464 | -71.0589 | 23.342 | 15.5852 | 15.3079 | 23.2299 | 15.6787
15374120000 | -12.6832 | -84.8348 | -72.1516 | 23.3926 | 16.1246 | 15.3741 | 23.226 | 15.6864
15440342500 | -12.3912 | -83.4277 | -71.0365 | 23.127 | 15.5963 | 15.4403 | 23.3051 | 15.8461
15506565000 | -12.5238 | -83.845 | -71.3212 | 23.1368 | 15.6951 | 15.5066 | 23.349 | 16
15572787500 | -12.7066 | -85.1739 | -72.4673 | 23.527 | 16.2294 | 15.5728 | 23.3262 | 15.9416
15639010000 | -12.7585 | -85.3987 | -72.6402 | 23.5616 | 16.3545 | 15.639 | 23.4288 | 16.1377
15705232500 | -12.5013 | -84.0612 | -71.5598 | 23.2786 | 15.8328 | 15.7052 | 23.418 | 16.1563
15771455000 | -12.8944 | -85.9636 | -73.0691 | 23.6401 | 16.5765 | 15.7715 | 23.3929 | 16.1456
15837677500 | -12.6388 | -84.0819 | -71.4431 | 23.0827 | 15.7882 | 15.8377 | 23.3201 | 16.1288
15903900000 | -12.7369 | -85.0143 | -72.2773 | 23.4017 | 16.1761 | 15.9039 | 23.1276 | 16.0188
15970122500 | -13.0394 | -85.5126 | -72.4732 | 23.1971 | 16.2702 | 15.9701 | 22.8982 | 15.7655
16036345000 | -12.9126 | -83.3704 | -70.4577 | 22.3162 | 15.2832 | 16.0363 | 22.8367 | 15.7633
16102567500 | -12.7758 | -83.3134 | -70.5376 | 22.4931 | 15.31 | 16.1026 | 22.5709 | 15.6154
16168790000 | -12.9465 | -84.3902 | -71.4437 | 22.7753 | 15.777 | 16.1688 | 22.5518 | 15.5871
16235012500 | -13.2856 | -84.0018 | -70.7162 | 22.0725 | 15.4364 | 16.235 | 22.4735 | 15.591
16301235000 | -12.9642 | -85.0968 | -72.1326 | 23.1021 | 16.129 | 16.3012 | 22.299 | 15.5026
16367457500 | -13.3755 | -83.976 | -70.6004 | 21.9247 | 15.3026 | 16.3675 | 22.0269 | 15.2467
16433680000 | -13.2591 | -83.0177 | -69.7586 | 21.6202 | 14.8678 | 16.4337 | 22.0731 | 15.3243
16499902500 | -13.0691 | -82.0373 | -68.9682 | 21.415 | 14.4978 | 16.4999 | 21.8026 | 15.1229
16566125000 | -13.4787 | -85.0426 | -71.564 | 22.3033 | 15.8241 | 16.5661 | 21.8498 | 15.1613
16632347500 | -13.3549 | -83.5647 | -70.2098 | 21.75 | 15.1221 | 16.6323 | 22.204 | 15.5944
16698570000 | -13.3358 | -84.3281 | -70.9923 | 22.1603 | 15.4946 | 16.6986 | 22.2695 | 15.8041
16764792500 | -13.6173 | -87.6347 | -74.0174 | 23.3914 | 17.0332 | 16.7648 | 22.1684 | 15.6941
16831015000 | -13.7912 | -84.8587 | -71.0675 | 21.7425 | 15.5463 | 16.831 | 22.236 | 15.8164
16897237500 | -13.4296 | -83.8844 | -70.4548 | 21.7978 | 15.2742 | 16.8972 | 22.0395 | 15.7268
16963460000 | -13.5827 | -84.924 | -71.3413 | 22.0879 | 15.7338 | 16.9635 | 21.6736 | 15.3534
17029682500 | -13.8275 | -83.8386 | -70.0111 | 21.178 | 15.0462 | 17.0297 | 21.5281 | 15.2706
17095905000 | -13.5376 | -83.7363 | -70.1988 | 21.5618 | 15.1663 | 17.0959 | 21.4999 | 15.3205
17162127500 | -14.0742 | -84.2527 | -70.1785 | 21.015 | 15.1327 | 17.1621 | 21.4712 | 15.345
17228350000 | -13.8547 | -84.8781 | -71.0234 | 21.657 | 15.5235 | 17.2283 | 21.5522 | 15.4688
17294572500 | -13.8968 | -85.5791 | -71.6823 | 21.9443 | 15.8563 | 17.2946 | 21.7852 | 15.7954
17360795000 | -14.0222 | -85.2325 | -71.2103 | 21.5829 | 15.6651 | 17.3608 | 22.023 | 15.9866
17427017500 | -14.0689 | -87.66 | -73.5911 | 22.7266 | 16.7992 | 17.427 | 22.0453 | 16.0208
17493240000 | -13.8572 | -85.9796 | -72.1225 | 22.2041 | 16.0889 | 17.4932 | 22.0107 | 16.0323
17559462500 | -13.842 | -85.0632 | -71.2212 | 21.7686 | 15.6944 | 17.5595 | 22.3494 | 16.3019
17625685000 | -14.1345 | -85.9461 | -71.8116 | 21.7713 | 15.9139 | 17.6257 | 22.4258 | 16.4406
17691907500 | -13.691 | -87.6261 | -73.9351 | 23.2766 | 17.0131 | 17.6919 | 22.4736 | 16.5553
17758130000 | -14.3384 | -89.2324 | -74.894 | 23.1086 | 17.4927 | 17.7581 | 22.5715 | 16.6996
17824352500 | -14.1706 | -87.3972 | -73.2267 | 22.4428 | 16.6622 | 17.8244 | 22.6725 | 16.8376
17890575000 | -14.0776 | -86.7497 | -72.6721 | 22.2585 | 16.4163 | 17.8906 | 22.5411 | 16.8383
17956797500 | -14.2919 | -87.4276 | -73.1356 | 22.2759 | 16.6038 | 17.9568 | 22.5846 | 16.8566
18023020000 | -14.3914 | -88.4136 | -74.0222 | 22.6197 | 17.0164 | 18.023 | 22.6623 | 16.9439
18089242500 | -14.2129 | -89.2907 | -75.0779 | 23.3261 | 17.5843 | 18.0892 | 22.5672 | 16.9455
18155465000 | -14.1919 | -88.2384 | -74.0464 | 22.8313 | 17.099 | 18.1555 | 22.7011 | 17.1
18221687500 | -14.6104 | -87.3975 | -72.787 | 21.7831 | 16.424 | 18.2217 | 22.5359 | 16.9861
18287910000 | -14.3885 | -89.0561 | -74.6675 | 22.9452 | 17.3763 | 18.2879 | 22.1939 | 16.7631
18354132500 | -14.6159 | -87.4356 | -72.8197 | 21.794 | 16.4468 | 18.3541 | 21.9382 | 16.4844
18420355000 | -14.8135 | -87.6725 | -72.8589 | 21.6159 | 16.4695 | 18.4204 | 21.8845 | 16.476
18486577500 | -14.1028 | -85.4143 | -71.3115 | 21.5529 | 15.7054 | 18.4866 | 21.795 | 16.4128
18552800000 | -14.8502 | -87.5794 | -72.7292 | 21.5144 | 16.382 | 18.5528 | 21.8318 | 16.4743
18619022500 | -14.5369 | -88.6067 | -74.0698 | 22.498 | 17.0605 | 18.619 | 21.9375 | 16.5335
18685245000 | -14.7156 | -88.102 | -73.3863 | 21.9775 | 16.7541 | 18.6852 | 22.2941 | 17.029
18751467500 | -14.5769 | -88.0196 | -73.4427 | 22.1444 | 16.7654 | 18.7515 | 22.4031 | 17.0827
18817690000 | -14.8271 | -91.1541 | -76.327 | 23.3364 | 18.1827 | 18.8177 | 22.373 | 17.0902
18883912500 | -14.5822 | -87.865 | -73.2827 | 22.0591 | 16.6507 | 18.8839 | 22.362 | 17.1236
18950135000 | -14.7243 | -88.8682 | -74.1439 | 22.3476 | 17.0983 | 18.9501 | 22.283 | 17.0298
19016357500 | -14.9595 | -88.7239 | -73.7644 | 21.9227 | 16.9209 | 19.0164 | 22.2946 | 17.0903
19082580000 | -14.5196 | -87.057 | -72.5374 | 21.7492 | 16.2963 | 19.0826 | 22.3916 | 17.273
19148802500 | -15.0336 | -91.89 | -76.8564 | 23.3946 | 18.4853 | 19.1488 | 22.3757 | 17.2585
19215025000 | -14.9841 | -90.0404 | -75.0563 | 22.544 | 17.5644 | 19.215 | 22.5012 | 17.3737
19281247500 | -14.6943 | -88.6193 | -73.925 | 22.2682 | 17.0259 | 19.2812 | 22.6565 | 17.6322
19347470000 | -14.9217 | -89.8648 | -74.9432 | 22.5499 | 17.4969 | 19.3475 | 22.4376 | 17.3986
19413692500 | -15.0407 | -90.1738 | -75.1331 | 22.5258 | 17.5884 | 19.4137 | 22.6098 | 17.5781
19479915000 | -14.9809 | -89.5432 | -74.5623 | 22.3002 | 17.3173 | 19.4799 | 22.4406 | 17.548
19546137500 | -15.01 | -91.8393 | -76.8293 | 23.4047 | 18.4622 | 19.5461 | 22.4234 | 17.535
19612360000 | -15.4081 | -89.0693 | -73.6611 | 21.4224 | 16.8753 | 19.6124 | 22.3519 | 17.4619
19678582500 | -14.988 | -89.8912 | -74.9032 | 22.4636 | 17.4318 | 19.6786 | 22.4338 | 17.6487
19744805000 | -15.0304 | -89.4286 | -74.3981 | 22.1686 | 17.2231 | 19.7448 | 22.0615 | 17.2861
19811027500 | -15.5295 | -92.0078 | -76.4783 | 22.7097 | 18.2513 | 19.811 | 22.2613 | 17.496
19877250000 | -15.0924 | -88.3637 | -73.2713 | 21.5432 | 16.6492 | 19.8773 | 22.4938 | 17.8365
19943472500 | -15.4548 | -91.2076 | -75.7528 | 22.4216 | 17.9244 | 19.9435 | 22.222 | 17.709
20009695000 | -15.467 | -93.653 | -78.186 | 23.626 | 19.1345 | 20.0097 | 22.166 | 17.6159
20075917500 | -15.7404 | -88.8406 | -73.1001 | 20.8096 | 16.5853 | 20.0759 | 22.1706 | 17.7346
20142140000 | -15.3141 | -90.8013 | -75.4872 | 22.4295 | 17.7859 | 20.1421 | 21.9977 | 17.5425
20208362500 | -15.6397 | -90.052 | -74.4123 | 21.5664 | 17.2429 | 20.2084 | 21.6686 | 17.1785
20274585000 | -15.3424 | -89.1416 | -73.7992 | 21.5572 | 16.9637 | 20.2746 | 21.7788 | 17.2878
20340807500 | -15.3214 | -89.9249 | -74.6035 | 21.9804 | 17.3148 | 20.3408 | 21.6893 | 17.2182
20407030000 | -15.7523 | -89.9777 | -74.2253 | 21.3603 | 17.132 | 20.407 | 21.605 | 17.1289
20473252500 | -15.4315 | -90.2591 | -74.8276 | 21.9824 | 17.4379 | 20.4733 | 21.7429 | 17.3736
20539475000 | -15.6456 | -89.2265 | -73.5809 | 21.1449 | 16.7961 | 20.5395 | 21.503 | 17.2299
20605697500 | -15.9309 | -92.2855 | -76.3547 | 22.2465 | 18.1874 | 20.6057 | 21.5488 | 17.2147
20671920000 | -15.8432 | -89.0914 | -73.2482 | 20.7809 | 16.5963 | 20.6719 | 21.4381 | 17.1517
20738142500 | -15.3994 | -89.3771 | -73.9777 | 21.5895 | 17.0559 | 20.7381 | 21.3371 | 17.0511
20804365000 | -15.6482 | -89.8024 | -74.1542 | 21.4289 | 17.1227 | 20.8044 | 21.1262 | 16.7907
20870587500 | -15.6116 | -88.1143 | -72.5027 | 20.6397 | 16.2934 | 20.8706 | 21.0642 | 16.837
20936810000 | -15.6667 | -89.3842 | -73.7174 | 21.192 | 16.8853 | 20.9368 | 20.8499 | 16.7361
21003032500 | -16.3328 | -89.9397 | -73.607 | 20.4707 | 16.8274 | 21.003 | 20.7533 | 16.6491
21069255000 | -15.958 | -88.9103 | -72.9523 | 20.5181 | 16.5516 | 21.0693 | 21.1842 | 17.1687
21135477500 | -15.7354 | -89.0983 | -73.3629 | 20.9461 | 16.688 | 21.1355 | 21.294 | 17.3477
21201700000 | -16.0672 | -93.79 | -77.7229 | 22.7943 | 18.8911 | 21.2017 | 21.4739 | 17.4133
21267922500 | -16.0066 | -91.5012 | -75.4946 | 21.7406 | 17.7803 | 21.2679 | 21.5651 | 17.4925
21334145000 | -15.7066 | -89.861 | -74.1543 | 21.3705 | 17.1557 | 21.3341 | 21.5892 | 17.6771
21400367500 | -15.9901 | -89.9185 | -73.9284 | 20.9741 | 16.9476 | 21.4004 | 21.446 | 17.5156
21466590000 | -16.5674 | -91.8349 | -75.2675 | 21.0664 | 17.6106 | 21.4666 | 21.2038 | 17.3565
21532812500 | -15.9689 | -92.0628 | -76.094 | 22.0781 | 18.0835 | 21.5328 | 21.242 | 17.49
21599035000 | -16.4194 | -90.3181 | -73.8987 | 20.5299 | 16.9849 | 21.599 | 21.3471 | 17.6298
21665257500 | -16.2234 | -91.7937 | -75.5702 | 21.5617 | 17.8236 | 21.6653 | 21.2959 | 17.5661
21731480000 | -16.1664 | -91.4977 | -75.3313 | 21.4992 | 17.6462 | 21.7315 | 20.9417 | 17.3196
21797702500 | -16.504 | -91.1331 | -74.6291 | 20.8105 | 17.2921 | 21.7977 | 21.2142 | 17.5699
21863925000 | -16.5236 | -90.1847 | -73.6611 | 20.307 | 16.8513 | 21.8639 | 21.0713 | 17.4588
21930147500 | -16.2928 | -92.6637 | -76.3709 | 21.8926 | 18.2364 | 21.9301 | 20.9218 | 17.4619
21996370000 | -16.381 | -90.8372 | -74.4562 | 20.8471 | 17.268 | 21.9964 | 21.0936 | 17.6535
22062592500 | -16.8457 | -92.0402 | -75.1945 | 20.7515 | 17.6615 | 22.0626 | 21.1293 | 17.7426
22128815000 | -16.5494 | -92.9883 | -76.4389 | 21.67 | 18.2505 | 22.1288 | 20.7251 | 17.4921
22195037500 | -16.7947 | -91.3541 | -74.5594 | 20.485 | 17.2969 | 22.195 | 20.646 | 17.4561
22261260000 | -17.1114 | -91.0782 | -73.9668 | 19.872 | 16.9838 | 22.2613 | 20.7286 | 17.5131
22327482500 | -16.6029 | -90.7112 | -74.1083 | 20.4513 | 17.0878 | 22.3275 | 20.5458 | 17.3824
22393705000 | -16.7711 | -92.6427 | -75.8716 | 21.1647 | 17.9463 | 22.3937 | 20.4552 | 17.3133
22459927500 | -16.8054 | -91.928 | -75.1226 | 20.7559 | 17.5974 | 22.4599 | 20.3301 | 17.1772
22526150000 | -16.8928 | -90.7424 | -73.8495 | 20.0319 | 16.9513 | 22.5262 | 20.2796 | 17.2615
22592372500 | -17.1026 | -89.8007 | -72.6981 | 19.2465 | 16.3031 | 22.5924 | 19.9523 | 17.0417
22658595000 | -17.2504 | -92.1495 | -74.8991 | 20.1991 | 17.5096 | 22.6586 | 19.8025 | 16.8754
22724817500 | -17.2515 | -90.8102 | -73.5587 | 19.5279 | 16.847 | 22.7248 | 19.7323 | 16.9199
22791040000 | -16.6615 | -89.9988 | -73.3373 | 20.0071 | 16.766 | 22.791 | 19.9641 | 17.1159
22857262500 | -17.42 | -91.6221 | -74.2021 | 19.681 | 17.174 | 22.8573 | 20.1398 | 17.3007
22923485000 | -16.7866 | -91.1706 | -74.384 | 20.4054 | 17.283 | 22.9235 | 20.176 | 17.3842
22989707500 | -17.3447 | -94.1894 | -76.8447 | 21.0777 | 18.4333 | 22.9897 | 20.2166 | 17.6198
23055930000 | -17.5544 | -92.0806 | -74.5263 | 19.7088 | 17.2645 | 23.0559 | 20.2839 | 17.6091
23122152500 | -17.6325 | -93.317 | -75.6846 | 20.2098 | 17.9444 | 23.1222 | 20.0255 | 17.4747
23188375000 | -17.0753 | -91.262 | -74.1866 | 20.018 | 17.1202 | 23.1884 | 19.8337 | 17.302
23254597500 | -17.4922 | -90.7027 | -73.2105 | 19.113 | 16.6112 | 23.2546 | 19.9377 | 17.3326
23320820000 | -17.4512 | -92.5909 | -75.1396 | 20.1186 | 17.5696 | 23.3208 | 19.9027 | 17.2684
23387042500 | -17.1761 | -91.986 | -74.81 | 20.2289 | 17.4173 | 23.387 | 19.732 | 17.1931
23453265000 | -17.5528 | -92.7277 | -75.1749 | 20.0347 | 17.6238 | 23.4533 | 20.0242 | 17.3743
23519487500 | -17.5246 | -90.9028 | -73.3782 | 19.1645 | 16.7438 | 23.5195 | 19.9039 | 17.2688
23585710000 | -16.9401 | -91.9685 | -75.0284 | 20.5741 | 17.5168 | 23.5857 | 20.036 | 17.406
23651932500 | -17.4937 | -91.5155 | -74.0217 | 19.5171 | 17.0422 | 23.6519 | 19.8917 | 17.2075
23718155000 | -17.1208 | -93.142 | -76.0211 | 20.8898 | 18.1034 | 23.7182 | 20.2138 | 17.5169
23784377500 | -17.2514 | -90.3807 | -73.1293 | 19.3132 | 16.6314 | 23.7844 | 19.8321 | 17.3352
23850600000 | -17.5227 | -94.1175 | -76.5948 | 20.7747 | 18.2904 | 23.8506 | 19.9456 | 17.3164
23916822500 | -17.9077 | -91.0545 | -73.1468 | 18.6656 | 16.6083 | 23.9168 | 19.9894 | 17.4307
23983045000 | -16.7766 | -90.4994 | -73.7229 | 20.0849 | 16.9487 | 23.983 | 20.1157 | 17.7035
24049267500 | -17.569 | -94.9238 | -77.3548 | 21.1084 | 18.6747 | 24.0493 | 20.0077 | 17.66
24115490000 | -18.0437 | -94.0209 | -75.9772 | 19.9449 | 17.9954 | 24.1155 | 20.1694 | 17.8345
24181712500 | -17.8555 | -94.0357 | -76.1802 | 20.2346 | 18.0729 | 24.1817 | 20.1697 | 18.1097
24247935000 | -17.9832 | -92.898 | -74.9147 | 19.4741 | 17.481 | 24.2479 | 19.9612 | 17.9755
24314157500 | -18.2466 | -94.913 | -76.6664 | 20.0866 | 18.3245 | 24.3142 | 19.678 | 17.6385
24380380000 | -18.0016 | -94.1367 | -76.1351 | 20.0659 | 18.0037 | 24.3804 | 19.7136 | 17.7438
24446602500 | -17.8231 | -90.5272 | -72.704 | 18.5289 | 16.3103 | 24.4466 | 19.6958 | 17.7029
24512825000 | -18.1109 | -95.1579 | -77.047 | 20.4127 | 18.5997 | 24.5128 | 19.5268 | 17.5049
24579047500 | -17.8039 | -92.1818 | -74.3779 | 19.3851 | 17.2761 | 24.579 | 19.2039 | 17.3336
24645270000 | -18.1519 | -92.9389 | -74.7871 | 19.2416 | 17.3346 | 24.6453 | 19.3416 | 17.5315
24711492500 | -18.7131 | -93.0419 | -74.3288 | 18.4513 | 17.1475 | 24.7115 | 18.9954 | 17.1172
24777715000 | -18.0373 | -92.546 | -74.5088 | 19.2171 | 17.2996 | 24.7777 | 18.995 | 17.2207
24843937500 | -17.82 | -90.8234 | -73.0034 | 18.6817 | 16.5283 | 24.8439 | 18.8287 | 17.1515
24910160000 | -18.4116 | -94.0012 | -75.5896 | 19.3832 | 17.7935 | 24.9102 | 18.8384 | 17.1525
24976382500 | -18.5857 | -92.5774 | -73.9917 | 18.4102 | 16.9886 | 24.9764 | 18.9422 | 17.3809
25042605000 | -18.6855 | -93.0559 | -74.3704 | 18.4997 | 17.1524 | 25.0426 | 19.0844 | 17.7059
25108827500 | -18.7413 | -95.6969 | -76.9556 | 19.7365 | 18.4414 | 25.1088 | 18.8501 | 17.4758
25175050000 | -18.8092 | -95.2125 | -76.4033 | 19.3925 | 18.1538 | 25.175 | 18.758 | 17.542
25241272500 | -18.479 | -91.86 | -73.381 | 18.2115 | 16.6427 | 25.2413 | 18.98 | 17.7709
25307495000 | -19.3334 | -93.9001 | -74.5667 | 17.95 | 17.3196 | 25.3075 | 18.8855 | 17.7586
25373717500 | -18.6245 | -95.0923 | -76.4678 | 19.6094 | 18.2971 | 25.3737 | 18.6067 | 17.593
25439940000 | -19.1312 | -95.9222 | -76.791 | 19.2643 | 18.3799 | 25.4399 | 18.6202 | 17.8034
25506162500 | -19.4004 | -94.1976 | -74.7971 | 17.9981 | 17.3256 | 25.5062 | 18.8327 | 17.9007
25572385000 | -19.4227 | -94.8269 | -75.4042 | 18.2794 | 17.695 | 25.5724 | 18.5606 | 17.749
25638607500 | -18.7729 | -94.3428 | -75.57 | 19.0121 | 17.8059 | 25.6386 | 18.2834 | 17.5026
25704830000 | -19.2695 | -94.3067 | -75.0372 | 18.2492 | 17.5384 | 25.7048 | 18.2871 | 17.476
25771052500 | -19.2814 | -93.6003 | -74.3189 | 17.878 | 17.148 | 25.7711 | 18.2388 | 17.4275
25837275000 | -19.1939 | -93.6154 | -74.4215 | 18.0168 | 17.1927 | 25.8373 | 18.0538 | 17.3436
25903497500 | -19.4311 | -94.3689 | -74.9377 | 18.0378 | 17.4525 | 25.9035 | 18.0861 | 17.3149
25969720000 | -19.3154 | -94.1206 | -74.8053 | 18.0872 | 17.3863 | 25.9697 | 17.9986 | 17.2807
26035942500 | -19.0074 | -93.8437 | -74.8363 | 18.4107 | 17.3949 | 26.0359 | 18.1962 | 17.5083
26102165000 | -19.5293 | -93.4687 | -73.9394 | 17.4404 | 16.9773 | 26.1022 | 18.2429 | 17.5906
26168387500 | -19.2994 | -95.9081 | -76.6086 | 19.0049 | 18.3302 | 26.1684 | 18.4562 | 17.8345
26234610000 | -19.6113 | -95.3763 | -75.765 | 18.2712 | 17.8642 | 26.2346 | 18.3815 | 17.904
26300832500 | -19.502 | -96.8137 | -77.3117 | 19.1538 | 18.6058 | 26.3008 | 18.5581 | 18.0423
26367055000 | -19.7482 | -95.3189 | -75.5708 | 18.0372 | 17.7423 | 26.3671 | 18.2963 | 17.8572
26433277500 | -19.3419 | -94.6726 | -75.3306 | 18.3234 | 17.6691 | 26.4333 | 18.3234 | 17.6691
26499500000 | -19.6788 | -94.4279 | -74.7491 | 17.6957 | 17.4045 | 26.4995 | 17.6957 | 17.4045
END

## Vcc_5.18V_50mA
!CSV A.01.01
!Keysight Technologies | N5242B | US57180237 | A.13.80.08
!Date: Thursday | April 01 | 2021 12:06:45
!Source: Standard
Modified for Measurement error
BEGIN CH1_DATA |  |  | BEGIN CH1_DATA
Freq(Hz) | NF Log Mag(dB) |  | Freq(Hz) | NF Log Mag(dB)
10000000 | 29.463 | 0.01 | 10000000 | 29.463 | 29.463
76225000 | 11.2092 | 0.076225 | 76225000 | 11.2092 | 11.2092
142450000 | 7.0844 | 0.14245 | 142450000 | 7.0844 | 7.0844
208675000 | 7.2236 | 0.20867 | 208675000 | 7.2236 | 7.3668
274900000 | 7.7926 | 0.2749 | 274900000 | 7.7926 | 7.1168
341125000 | 6.3342 | 0.34113 | 341125000 | 6.3342 | 6.7499
407350000 | 6.1229 | 0.40735 | 407350000 | 6.1229 | 6.3616
473575000 | 6.6277 | 0.47358 | 473575000 | 6.6277 | 6.3429
539800000 | 6.2782 | 0.5398 | 539800000 | 6.2782 | 6.1529
606025000 | 5.5529 | 0.60603 | 606025000 | 5.5529 | 6.1616
672250000 | 6.6537 | 0.67225 | 672250000 | 6.6537 | 6.2868
738475000 | 30.192 | 0.73847 | 738475000 | 6.6537 | 6.2014
804700000 | 5.2966 | 0.8047 | 804700000 | 5.2966 | 5.749
870925000 | 20.5442 | 0.87092 | 870925000 | 5.2966 | 5.372
937150000 | 5.5228 | 0.93715 | 937150000 | 5.5228 | 5.3168
1003375000 | 5.1311 | 1.0034 | 1003375000 | 5.1311 | 5.2922
1069600000 | 5.2226 | 1.0696 | 1069600000 | 5.2226 | 5.2128
1135825000 | 5.2846 | 1.1358 | 1135825000 | 5.2846 | 5.194
1202050000 | 5.0747 | 1.2021 | 1202050000 | 5.0747 | 5.1745
1268275000 | 5.1641 | 1.2683 | 1268275000 | 5.1641 | 5.1462
1334500000 | 5.1997 | 1.3345 | 1334500000 | 5.1997 | 5.1286
1400725000 | 5.0219 | 1.4007 | 1400725000 | 5.0219 | 5.0608
1466950000 | 4.9607 | 1.4669 | 1466950000 | 4.9607 | 5.0308
1533175000 | 5.1097 | 1.5332 | 1533175000 | 5.1097 | 5.0071
1599400000 | 4.9508 | 1.5994 | 1599400000 | 4.9508 | 5.0073
1665625000 | 4.9613 | 1.6656 | 1665625000 | 4.9613 | 4.9786
1731850000 | 5.0235 | 1.7318 | 1731850000 | 5.0235 | 4.9686
1798075000 | 4.9211 | 1.7981 | 1798075000 | 4.9211 | 4.9421
1864300000 | 4.8818 | 1.8643 | 1864300000 | 4.8818 | 4.8949
1930525000 | 12.7389 | 1.9305 | 1930525000 | 4.8818 | 4.8818
1996750000 | 11.6004 | 1.9968 | 1996750000 | 4.8818 | 4.8799
2062975000 | 4.8762 | 2.063 | 2062975000 | 4.8762 | 4.8781
2129200000 | 10.0735 | 2.1292 | 2129200000 | 4.8762 | 4.8907
2195425000 | 4.9197 | 2.1954 | 2195425000 | 4.9197 | 4.8935
2261650000 | 4.8844 | 2.2616 | 2261650000 | 4.8844 | 4.9383
2327875000 | 5.0108 | 2.3279 | 2327875000 | 5.0108 | 4.9464
2394100000 | 4.944 | 2.3941 | 2394100000 | 4.944 | 4.9418
2460325000 | 4.8706 | 2.4603 | 2460325000 | 4.8706 | 4.9262
2526550000 | 4.964 | 2.5265 | 2526550000 | 4.964 | 4.9476
2592775000 | 5.008 | 2.5928 | 2592775000 | 5.008 | 5.0495
2659000000 | 5.1765 | 2.659 | 2659000000 | 5.1765 | 5.0465
2725225000 | 4.955 | 2.7252 | 2725225000 | 4.955 | 5.045
2791450000 | 5.0034 | 2.7915 | 2791450000 | 5.0034 | 4.9548
2857675000 | 4.9061 | 2.8577 | 2857675000 | 4.9061 | 4.9517
2923900000 | 4.9455 | 2.9239 | 2923900000 | 4.9455 | 4.9596
2990125000 | 5.0272 | 2.9901 | 2990125000 | 5.0272 | 4.9661
3056350000 | 4.9257 | 3.0564 | 3056350000 | 4.9257 | 4.9956
3122575000 | 5.0339 | 3.1226 | 3122575000 | 5.0339 | 4.9716
3188800000 | 4.9551 | 3.1888 | 3188800000 | 4.9551 | 4.9862
3255025000 | 4.9695 | 3.255 | 3255025000 | 4.9695 | 4.9801
3321250000 | 5.0158 | 3.3213 | 3321250000 | 5.0158 | 5.0192
3387475000 | 5.0724 | 3.3875 | 3387475000 | 5.0724 | 5.0239
3453700000 | 4.9836 | 3.4537 | 3453700000 | 4.9836 | 5.0252
3519925000 | 5.0197 | 3.5199 | 3519925000 | 5.0197 | 5.0144
3586150000 | 5.04 | 3.5861 | 3586150000 | 5.04 | 5.0444
3652375000 | 5.0734 | 3.6524 | 3652375000 | 5.0734 | 5.0237
3718600000 | 4.9577 | 3.7186 | 3718600000 | 4.9577 | 5.0109
3784825000 | 5.0016 | 3.7848 | 3784825000 | 5.0016 | 4.9998
3851050000 | 5.0401 | 3.851 | 3851050000 | 5.0401 | 5.0246
3917275000 | 5.032 | 3.9173 | 3917275000 | 5.032 | 5.0215
3983500000 | 4.9924 | 3.9835 | 3983500000 | 4.9924 | 5.042
4049725000 | 5.1014 | 4.0497 | 4049725000 | 5.1014 | 5.0316
4115950000 | 5.0009 | 4.1159 | 4115950000 | 5.0009 | 5.0373
4182175000 | 5.0095 | 4.1822 | 4182175000 | 5.0095 | 5.0109
4248400000 | 5.0225 | 4.2484 | 4248400000 | 5.0225 | 5.0255
4314625000 | 5.0444 | 4.3146 | 4314625000 | 5.0444 | 5.0171
4380850000 | 4.9843 | 4.3808 | 4380850000 | 4.9843 | 5.0392
4447075000 | 5.0888 | 4.4471 | 4447075000 | 5.0888 | 5.0248
4513300000 | 5.0013 | 4.5133 | 4513300000 | 5.0013 | 5.0103
4579525000 | 4.9408 | 4.5795 | 4579525000 | 4.9408 | 5.0067
4645750000 | 5.078 | 4.6457 | 4645750000 | 5.078 | 5.0229
4711975000 | 5.0498 | 4.712 | 4711975000 | 5.0498 | 5.0492
4778200000 | 5.0198 | 4.7782 | 4778200000 | 5.0198 | 5.0785
4844425000 | 5.1659 | 4.8444 | 4844425000 | 5.1659 | 5.0727
4910650000 | 5.0324 | 4.9107 | 4910650000 | 5.0324 | 5.047
4976875000 | 4.9428 | 4.9769 | 4976875000 | 4.9428 | 4.984
5043100000 | 4.9768 | 5.0431 | 5043100000 | 4.9768 | 5.0027
5109325000 | 5.0885 | 5.1093 | 5109325000 | 5.0885 | 5.0144
5175550000 | 4.978 | 5.1756 | 5175550000 | 4.978 | 5.0435
5241775000 | 5.064 | 5.2418 | 5241775000 | 5.064 | 5.0223
5308000000 | 5.0249 | 5.308 | 5308000000 | 5.0249 | 5.0213
5374225000 | 4.975 | 5.3742 | 5374225000 | 4.975 | 5.0208
5440450000 | 5.0626 | 5.4405 | 5440450000 | 5.0626 | 5.0321
5506675000 | 5.0587 | 5.5067 | 5506675000 | 5.0587 | 5.02
5572900000 | 4.9387 | 5.5729 | 5572900000 | 4.9387 | 5.0014
5639125000 | 5.0068 | 5.6391 | 5639125000 | 5.0068 | 5.0036
5705350000 | 5.0654 | 5.7054 | 5705350000 | 5.0654 | 5.0374
5771575000 | 5.04 | 5.7716 | 5771575000 | 5.04 | 5.025
5837800000 | 4.9695 | 5.8378 | 5837800000 | 4.9695 | 5.0401
5904025000 | 5.1108 | 5.904 | 5904025000 | 5.1108 | 4.9971
5970250000 | 4.911 | 5.9703 | 5970250000 | 4.911 | 4.9994
6036475000 | 4.9763 | 6.0365 | 6036475000 | 4.9763 | 4.9732
6102700000 | 5.0324 | 6.1027 | 6102700000 | 5.0324 | 5.004
6168925000 | 5.0034 | 6.1689 | 6168925000 | 5.0034 | 5.0034
6235150000 | 4.9743 | 6.2351 | 6235150000 | 4.9743 | 5.0141
6301375000 | 5.0645 | 6.3014 | 6301375000 | 5.0645 | 4.9919
6367600000 | 4.9368 | 6.3676 | 6367600000 | 4.9368 | 4.9997
6433825000 | 4.9976 | 6.4338 | 6433825000 | 4.9976 | 5.0514
6500050000 | 5.2198 | 6.5 | 6500050000 | 5.2198 | 5.1084
6566275000 | 5.1079 | 6.5663 | 6566275000 | 5.1079 | 5.0925
6632500000 | 4.9498 | 6.6325 | 6632500000 | 4.9498 | 5.041
6698725000 | 5.0653 | 6.6987 | 6698725000 | 5.0653 | 4.9879
6764950000 | 4.9486 | 6.7649 | 6764950000 | 4.9486 | 4.9892
6831175000 | 4.9537 | 6.8312 | 6831175000 | 4.9537 | 4.9889
6897400000 | 5.0644 | 6.8974 | 6897400000 | 5.0644 | 5.0336
6963625000 | 5.0827 | 6.9636 | 6963625000 | 5.0827 | 5.0284
7029850000 | 4.938 | 7.0298 | 7029850000 | 4.938 | 5.0403
7096075000 | 5.1001 | 7.0961 | 7096075000 | 5.1001 | 5.0422
7162300000 | 5.0885 | 7.1623 | 7162300000 | 5.0885 | 5.0879
7228525000 | 5.075 | 7.2285 | 7228525000 | 5.075 | 5.1033
7294750000 | 5.1465 | 7.2947 | 7294750000 | 5.1465 | 5.1042
7360975000 | 5.0911 | 7.361 | 7360975000 | 5.0911 | 5.0606
7427200000 | 4.9442 | 7.4272 | 7427200000 | 4.9442 | 5.0128
7493425000 | 5.003 | 7.4934 | 7493425000 | 5.003 | 5.019
7559650000 | 5.1097 | 7.5597 | 7559650000 | 5.1097 | 5.056
7625875000 | 5.0554 | 7.6259 | 7625875000 | 5.0554 | 5.1082
7692100000 | 5.1595 | 7.6921 | 7692100000 | 5.1595 | 5.104
7758325000 | 5.0972 | 7.7583 | 7758325000 | 5.0972 | 5.0924
7824550000 | 5.0205 | 7.8246 | 7824550000 | 5.0205 | 5.0463
7890775000 | 5.0212 | 7.8908 | 7890775000 | 5.0212 | 5.0374
7957000000 | 5.0705 | 7.957 | 7957000000 | 5.0705 | 5.0508
8023225000 | 5.0607 | 8.0232 | 8023225000 | 5.0607 | 5.0828
8089450000 | 5.1174 | 8.0894 | 8089450000 | 5.1174 | 5.0602
8155675000 | 5.0027 | 8.1557 | 8155675000 | 5.0027 | 5.0556
8221900000 | 5.0467 | 8.2219 | 8221900000 | 5.0467 | 5.0331
8288125000 | 5.05 | 8.2881 | 8288125000 | 5.05 | 5.0771
8354350000 | 5.1348 | 8.3544 | 8354350000 | 5.1348 | 5.0706
8420575000 | 5.0269 | 8.4206 | 8420575000 | 5.0269 | 5.1144
8486800000 | 5.1816 | 8.4868 | 8486800000 | 5.1816 | 5.0819
8553025000 | 5.0373 | 8.553 | 8553025000 | 5.0373 | 5.0892
8619250000 | 5.0488 | 8.6192 | 8619250000 | 5.0488 | 5.083
8685475000 | 5.1629 | 8.6855 | 8685475000 | 5.1629 | 5.1367
8751700000 | 5.1985 | 8.7517 | 8751700000 | 5.1985 | 5.1342
8817925000 | 5.0411 | 8.8179 | 8817925000 | 5.0411 | 5.1423
8884150000 | 5.1874 | 8.8841 | 8884150000 | 5.1874 | 5.1433
8950375000 | 5.2016 | 8.9504 | 8950375000 | 5.2016 | 5.1648
9016600000 | 5.1055 | 9.0166 | 9016600000 | 5.1055 | 5.1578
9082825000 | 5.1664 | 9.0828 | 9082825000 | 5.1664 | 5.1413
9149050000 | 5.152 | 9.1491 | 9149050000 | 5.152 | 5.1417
9215275000 | 5.1067 | 9.2153 | 9215275000 | 5.1067 | 5.174
9281500000 | 5.2634 | 9.2815 | 9281500000 | 5.2634 | 5.1994
9347725000 | 5.2282 | 9.3477 | 9347725000 | 5.2282 | 5.2146
9413950000 | 5.1521 | 9.4139 | 9413950000 | 5.1521 | 5.212
9480175000 | 5.2556 | 9.4802 | 9480175000 | 5.2556 | 5.2417
9546400000 | 5.3174 | 9.5464 | 9546400000 | 5.3174 | 5.2241
9612625000 | 5.0993 | 9.6126 | 9612625000 | 5.0993 | 5.2499
9678850000 | 5.3329 | 9.6789 | 9678850000 | 5.3329 | 5.2198
9745075000 | 5.2271 | 9.7451 | 9745075000 | 5.2271 | 5.259
9811300000 | 5.217 | 9.8113 | 9811300000 | 5.217 | 5.2518
9877525000 | 5.3112 | 9.8775 | 9877525000 | 5.3112 | 5.3017
9943750000 | 5.3768 | 9.9437 | 9943750000 | 5.3768 | 5.2942
10009975000 | 5.1945 | 10.01 | 10009975000 | 5.1945 | 5.295
10076200000 | 5.3139 | 10.0762 | 10076200000 | 5.3139 | 5.3063
10142425000 | 5.4106 | 10.1424 | 10142425000 | 5.4106 | 5.3085
10208650000 | 5.2012 | 10.2087 | 10208650000 | 5.2012 | 5.3351
10274875000 | 5.3934 | 10.2749 | 10274875000 | 5.3934 | 5.3139
10341100000 | 5.347 | 10.3411 | 10341100000 | 5.347 | 5.334
10407325000 | 5.2617 | 10.4073 | 10407325000 | 5.2617 | 5.3247
10473550000 | 5.3653 | 10.4735 | 10473550000 | 5.3653 | 5.3477
10539775000 | 5.4162 | 10.5398 | 10539775000 | 5.4162 | 5.3467
10606000000 | 5.2588 | 10.606 | 10606000000 | 5.2588 | 5.3715
10672225000 | 5.4396 | 10.6722 | 10672225000 | 5.4396 | 5.3777
10738450000 | 5.4347 | 10.7385 | 10738450000 | 5.4347 | 5.4147
10804675000 | 5.3699 | 10.8047 | 10804675000 | 5.3699 | 5.4143
10870900000 | 5.4381 | 10.8709 | 10870900000 | 5.4381 | 5.4616
10937125000 | 5.5769 | 10.9371 | 10937125000 | 5.5769 | 5.4726
11003350000 | 5.4027 | 11.0033 | 11003350000 | 5.4027 | 5.4931
11069575000 | 5.4997 | 11.0696 | 11069575000 | 5.4997 | 5.4511
11135800000 | 5.4509 | 11.1358 | 11135800000 | 5.4509 | 5.4537
11202025000 | 5.4105 | 11.202 | 11202025000 | 5.4105 | 5.445
11268250000 | 5.4734 | 11.2683 | 11268250000 | 5.4734 | 5.5008
11334475000 | 5.6186 | 11.3345 | 11334475000 | 5.6186 | 5.542
11400700000 | 5.5339 | 11.4007 | 11400700000 | 5.5339 | 5.5465
11466925000 | 5.487 | 11.4669 | 11466925000 | 5.487 | 5.5602
11533150000 | 5.6597 | 11.5331 | 11533150000 | 5.6597 | 5.5704
11599375000 | 5.5645 | 11.5994 | 11599375000 | 5.5645 | 5.5811
11665600000 | 5.5191 | 11.6656 | 11665600000 | 5.5191 | 5.5364
11731825000 | 5.5255 | 11.7318 | 11731825000 | 5.5255 | 5.5345
11798050000 | 5.559 | 11.798 | 11798050000 | 5.559 | 5.5321
11864275000 | 5.5119 | 11.8643 | 11864275000 | 5.5119 | 5.5852
11930500000 | 5.6847 | 11.9305 | 11930500000 | 5.6847 | 5.6359
11996725000 | 5.711 | 11.9967 | 11996725000 | 5.711 | 5.6343
12062950000 | 5.5071 | 12.063 | 12062950000 | 5.5071 | 5.6195
12129175000 | 5.6403 | 12.1292 | 12129175000 | 5.6403 | 5.5779
12195400000 | 5.5861 | 12.1954 | 12195400000 | 5.5861 | 5.6101
12261625000 | 5.6038 | 12.2616 | 12261625000 | 5.6038 | 5.6547
12327850000 | 5.7743 | 12.3278 | 12327850000 | 5.7743 | 5.7242
12394075000 | 5.7945 | 12.3941 | 12394075000 | 5.7945 | 5.734
12460300000 | 5.6331 | 12.4603 | 12460300000 | 5.6331 | 5.7682
12526525000 | 5.8769 | 12.5265 | 12526525000 | 5.8769 | 5.7711
12592750000 | 5.8034 | 12.5928 | 12592750000 | 5.8034 | 5.7642
12658975000 | 5.6121 | 12.659 | 12658975000 | 5.6121 | 5.7773
12725200000 | 5.9162 | 12.7252 | 12725200000 | 5.9162 | 5.7871
12791425000 | 5.8328 | 12.7914 | 12791425000 | 5.8328 | 5.8023
12857650000 | 5.658 | 12.8576 | 12857650000 | 5.658 | 5.7696
12923875000 | 5.8181 | 12.9239 | 12923875000 | 5.8181 | 5.8139
12990100000 | 5.9657 | 12.9901 | 12990100000 | 5.9657 | 5.8231
13056325000 | 5.6855 | 13.0563 | 13056325000 | 5.6855 | 5.8601
13122550000 | 5.9291 | 13.1226 | 13122550000 | 5.9291 | 5.8248
13188775000 | 5.8599 | 13.1888 | 13188775000 | 5.8599 | 5.8072
13255000000 | 5.6325 | 13.255 | 13255000000 | 5.6325 | 5.8688
13321225000 | 6.1139 | 13.3212 | 13321225000 | 6.1139 | 5.9027
13387450000 | 5.9615 | 13.3874 | 13387450000 | 5.9615 | 5.9227
13453675000 | 5.6926 | 13.4537 | 13453675000 | 5.6926 | 5.9126
13519900000 | 6.0837 | 13.5199 | 13519900000 | 6.0837 | 5.9192
13586125000 | 5.9812 | 13.5861 | 13586125000 | 5.9812 | 5.9992
13652350000 | 5.9328 | 13.6524 | 13652350000 | 5.9328 | 5.9226
13718575000 | 5.8537 | 13.7186 | 13718575000 | 5.8537 | 5.9562
13784800000 | 6.082 | 13.7848 | 13784800000 | 6.082 | 5.8959
13851025000 | 5.752 | 13.851 | 13851025000 | 5.752 | 5.9928
13917250000 | 6.1444 | 13.9172 | 13917250000 | 6.1444 | 5.9768
13983475000 | 6.0341 | 13.9835 | 13983475000 | 6.0341 | 5.9991
14049700000 | 5.8189 | 14.0497 | 14049700000 | 5.8189 | 5.937
14115925000 | 5.958 | 14.1159 | 14115925000 | 5.958 | 5.9374
14182150000 | 6.0351 | 14.1822 | 14182150000 | 6.0351 | 5.9162
14248375000 | 5.7554 | 14.2484 | 14248375000 | 5.7554 | 5.8928
14314600000 | 5.888 | 14.3146 | 14314600000 | 5.888 | 5.9115
14380825000 | 6.0911 | 14.3808 | 14380825000 | 6.0911 | 5.9909
14447050000 | 5.9936 | 14.4471 | 14447050000 | 5.9936 | 6.0031
14513275000 | 5.9245 | 14.5133 | 14513275000 | 5.9245 | 6.0243
14579500000 | 6.1548 | 14.5795 | 14579500000 | 6.1548 | 5.929
14645725000 | 5.7077 | 14.6457 | 14645725000 | 5.7077 | 5.9771
14711950000 | 6.0687 | 14.7119 | 14711950000 | 6.0687 | 5.9194
14778175000 | 5.9817 | 14.7782 | 14778175000 | 5.9817 | 6.0163
14844400000 | 5.9986 | 14.8444 | 14844400000 | 5.9986 | 5.9605
14910625000 | 5.9013 | 14.9106 | 14910625000 | 5.9013 | 6.0082
14976850000 | 6.1248 | 14.9769 | 14976850000 | 6.1248 | 5.9714
15043075000 | 5.888 | 15.0431 | 15043075000 | 5.888 | 5.9846
15109300000 | 5.9411 | 15.1093 | 15109300000 | 5.9411 | 6.0226
15175525000 | 6.2388 | 15.1755 | 15175525000 | 6.2388 | 6.0822
15241750000 | 6.0669 | 15.2417 | 15241750000 | 6.0669 | 6.0801
15307975000 | 5.9345 | 15.308 | 15307975000 | 5.9345 | 6.119
15374200000 | 6.3557 | 15.3742 | 15374200000 | 6.3557 | 6.1007
15440425000 | 6.0119 | 15.4404 | 15440425000 | 6.0119 | 6.1489
15506650000 | 6.079 | 15.5067 | 15506650000 | 6.079 | 6.0947
15572875000 | 6.1931 | 15.5729 | 15572875000 | 6.1931 | 6.2113
15639100000 | 6.3617 | 15.6391 | 15639100000 | 6.3617 | 6.2043
15705325000 | 6.0582 | 15.7053 | 15705325000 | 6.0582 | 6.24
15771550000 | 6.2999 | 15.7715 | 15771550000 | 6.2999 | 6.1847
15837775000 | 6.1958 | 15.8378 | 15837775000 | 6.1958 | 6.177
15904000000 | 6.0352 | 15.904 | 15904000000 | 6.0352 | 6.1887
15970225000 | 6.3351 | 15.9702 | 15970225000 | 6.3351 | 6.2193
16036450000 | 6.2875 | 16.0364 | 16036450000 | 6.2875 | 6.2555
16102675000 | 6.1439 | 16.1027 | 16102675000 | 6.1439 | 6.2015
16168900000 | 6.1731 | 16.1689 | 16168900000 | 6.1731 | 6.2566
16235125000 | 6.4527 | 16.2351 | 16235125000 | 6.4527 | 6.2415
16301350000 | 6.0988 | 16.3013 | 16301350000 | 6.0988 | 6.3054
16367575000 | 6.3648 | 16.3676 | 16367575000 | 6.3648 | 6.284
16433800000 | 6.3885 | 16.4338 | 16433800000 | 6.3885 | 6.2942
16500025000 | 6.1292 | 16.5 | 16500025000 | 6.1292 | 6.3134
16566250000 | 6.4225 | 16.5663 | 16566250000 | 6.4225 | 6.308
16632475000 | 6.3722 | 16.6325 | 16632475000 | 6.3722 | 6.3172
16698700000 | 6.157 | 16.6987 | 16698700000 | 6.157 | 6.3077
16764925000 | 6.394 | 16.7649 | 16764925000 | 6.394 | 6.3538
16831150000 | 6.5105 | 16.8312 | 16831150000 | 6.5105 | 6.3659
16897375000 | 6.1932 | 16.8974 | 16897375000 | 6.1932 | 6.33
16963600000 | 6.2863 | 16.9636 | 16963600000 | 6.2863 | 6.3098
17029825000 | 6.4499 | 17.0298 | 17029825000 | 6.4499 | 6.2836
17096050000 | 6.1146 | 17.0961 | 17096050000 | 6.1146 | 6.3177
17162275000 | 6.3887 | 17.1623 | 17162275000 | 6.3887 | 6.2879
17228500000 | 6.3605 | 17.2285 | 17228500000 | 6.3605 | 6.3598
17294725000 | 6.3302 | 17.2947 | 17294725000 | 6.3302 | 6.383
17360950000 | 6.4583 | 17.3609 | 17360950000 | 6.4583 | 6.3922
17427175000 | 6.3881 | 17.4272 | 17427175000 | 6.3881 | 6.4364
17493400000 | 6.4628 | 17.4934 | 17493400000 | 6.4628 | 6.3386
17559625000 | 6.1649 | 17.5596 | 17559625000 | 6.1649 | 6.3267
17625850000 | 6.3523 | 17.6258 | 17625850000 | 6.3523 | 6.248
17692075000 | 6.2269 | 17.6921 | 17692075000 | 6.2269 | 6.3429
17758300000 | 6.4496 | 17.7583 | 17758300000 | 6.4496 | 6.3536
17824525000 | 6.3844 | 17.8245 | 17824525000 | 6.3844 | 6.4115
17890750000 | 6.4005 | 17.8908 | 17890750000 | 6.4005 | 6.3466
17956975000 | 6.255 | 17.957 | 17956975000 | 6.255 | 6.3554
18023200000 | 6.4106 | 18.0232 | 18023200000 | 6.4106 | 6.3551
18089425000 | 6.3996 | 18.0894 | 18089425000 | 6.3996 | 6.3508
18155650000 | 6.2423 | 18.1557 | 18155650000 | 6.2423 | 6.4024
18221875000 | 6.5653 | 18.2219 | 18221875000 | 6.5653 | 6.4074
18288100000 | 6.4146 | 18.2881 | 18288100000 | 6.4146 | 6.457
18354325000 | 6.3912 | 18.3543 | 18354325000 | 6.3912 | 6.4974
18420550000 | 6.6865 | 18.4205 | 18420550000 | 6.6865 | 6.418
18486775000 | 6.1764 | 18.4868 | 18486775000 | 6.1764 | 6.4546
18553000000 | 6.5009 | 18.553 | 18553000000 | 6.5009 | 6.3664
18619225000 | 6.4217 | 18.6192 | 18619225000 | 6.4217 | 6.4974
18685450000 | 6.5695 | 18.6854 | 18685450000 | 6.5695 | 6.4348
18751675000 | 6.3132 | 18.7517 | 18751675000 | 6.3132 | 6.4703
18817900000 | 6.528 | 18.8179 | 18817900000 | 6.528 | 6.401
18884125000 | 6.3617 | 18.8841 | 18884125000 | 6.3617 | 6.4492
18950350000 | 6.4579 | 18.9504 | 18950350000 | 6.4579 | 6.5299
19016575000 | 6.7701 | 19.0166 | 19016575000 | 6.7701 | 6.5376
19082800000 | 6.3847 | 19.0828 | 19082800000 | 6.3847 | 6.5623
19149025000 | 6.532 | 19.149 | 19149025000 | 6.532 | 6.4732
19215250000 | 6.5029 | 19.2153 | 19215250000 | 6.5029 | 6.4955
19281475000 | 6.4515 | 19.2815 | 19281475000 | 6.4515 | 6.4672
19347700000 | 6.4473 | 19.3477 | 19347700000 | 6.4473 | 6.5096
19413925000 | 6.6301 | 19.4139 | 19413925000 | 6.6301 | 6.5827
19480150000 | 6.6709 | 19.4801 | 19480150000 | 6.6709 | 6.5869
19546375000 | 6.4598 | 19.5464 | 19546375000 | 6.4598 | 6.6022
19612600000 | 6.6759 | 19.6126 | 19612600000 | 6.6759 | 6.5275
19678825000 | 6.4468 | 19.6788 | 19678825000 | 6.4468 | 6.5288
19745050000 | 6.4637 | 19.745 | 19745050000 | 6.4637 | 6.591
19811275000 | 6.8625 | 19.8113 | 19811275000 | 6.8625 | 6.6124
19877500000 | 6.511 | 19.8775 | 19877500000 | 6.511 | 6.6962
19943725000 | 6.715 | 19.9437 | 19943725000 | 6.715 | 6.6771
20009950000 | 6.8053 | 20.0099 | 20009950000 | 6.8053 | 6.8206
20076175000 | 6.9413 | 20.0762 | 20076175000 | 6.9413 | 6.7608
20142400000 | 6.5358 | 20.1424 | 20142400000 | 6.5358 | 6.8408
20208625000 | 7.0452 | 20.2086 | 20208625000 | 7.0452 | 6.8259
20274850000 | 6.8968 | 20.2749 | 20274850000 | 6.8968 | 6.8496
20341075000 | 6.6067 | 20.3411 | 20341075000 | 6.6067 | 6.7895
20407300000 | 6.865 | 20.4073 | 20407300000 | 6.865 | 6.7109
20473525000 | 6.6609 | 20.4735 | 20473525000 | 6.6609 | 6.7194
20539750000 | 6.6323 | 20.5398 | 20539750000 | 6.6323 | 6.7499
20605975000 | 6.9565 | 20.606 | 20605975000 | 6.9565 | 6.8568
20672200000 | 6.9816 | 20.6722 | 20672200000 | 6.9816 | 6.8638
20738425000 | 6.6532 | 20.7384 | 20738425000 | 6.6532 | 6.8003
20804650000 | 6.7662 | 20.8046 | 20804650000 | 6.7662 | 6.6755
20870875000 | 6.6069 | 20.8709 | 20870875000 | 6.6069 | 6.7103
20937100000 | 6.7578 | 20.9371 | 20937100000 | 6.7578 | 6.9379
21003325000 | 7.4489 | 21.0033 | 21003325000 | 7.4489 | 7.0536
21069550000 | 6.9541 | 21.0695 | 21069550000 | 6.9541 | 7.079
21135775000 | 6.8341 | 21.1358 | 21135775000 | 6.8341 | 6.9406
21202000000 | 7.0338 | 21.202 | 21202000000 | 7.0338 | 6.9145
21268225000 | 6.8757 | 21.2682 | 21268225000 | 6.8757 | 6.8769
21334450000 | 6.7214 | 21.3345 | 21334450000 | 6.7214 | 6.8473
21400675000 | 6.9448 | 21.4007 | 21400675000 | 6.9448 | 6.9929
21466900000 | 7.3125 | 21.4669 | 21466900000 | 7.3125 | 7.0677
21533125000 | 6.9459 | 21.5331 | 21533125000 | 6.9459 | 7.1695
21599350000 | 7.2501 | 21.5994 | 21599350000 | 7.2501 | 7.0695
21665575000 | 7.0126 | 21.6656 | 21665575000 | 7.0126 | 7.0512
21731800000 | 6.8909 | 21.7318 | 21731800000 | 6.8909 | 6.9896
21798025000 | 7.0654 | 21.798 | 21798025000 | 7.0654 | 7.0607
21864250000 | 7.2259 | 21.8642 | 21864250000 | 7.2259 | 7.1294
21930475000 | 7.0969 | 21.9305 | 21930475000 | 7.0969 | 7.1232
21996700000 | 7.0469 | 21.9967 | 21996700000 | 7.0469 | 7.1864
22062925000 | 7.4153 | 22.0629 | 22062925000 | 7.4153 | 7.2068
22129150000 | 7.1581 | 22.1291 | 22129150000 | 7.1581 | 7.314
22195375000 | 7.3686 | 22.1954 | 22195375000 | 7.3686 | 7.3924
22261600000 | 7.6505 | 22.2616 | 22261600000 | 7.6505 | 7.4437
22327825000 | 7.312 | 22.3278 | 22327825000 | 7.312 | 7.4359
22394050000 | 7.3453 | 22.3941 | 22394050000 | 7.3453 | 7.311
22460275000 | 7.2758 | 22.4603 | 22460275000 | 7.2758 | 7.2978
22526500000 | 7.2725 | 22.5265 | 22526500000 | 7.2725 | 7.311
22592725000 | 7.3849 | 22.5927 | 22592725000 | 7.3849 | 7.5163
22658950000 | 7.8914 | 22.659 | 22658950000 | 7.8914 | 7.706
22725175000 | 7.8417 | 22.7252 | 22725175000 | 7.8417 | 7.6666
22791400000 | 7.2666 | 22.7914 | 22791400000 | 7.2666 | 7.6041
22857625000 | 7.704 | 22.8576 | 22857625000 | 7.704 | 7.4017
22923850000 | 7.2346 | 22.9239 | 22923850000 | 7.2346 | 7.5551
22990075000 | 7.7269 | 22.9901 | 22990075000 | 7.7269 | 7.6225
23056300000 | 7.906 | 23.0563 | 23056300000 | 7.906 | 7.8833
23122525000 | 8.0172 | 23.1225 | 23122525000 | 8.0172 | 7.7742
23188750000 | 7.3993 | 23.1887 | 23188750000 | 7.3993 | 7.7355
23254975000 | 7.7899 | 23.255 | 23254975000 | 7.7899 | 7.6098
23321200000 | 7.6403 | 23.3212 | 23321200000 | 7.6403 | 7.625
23387425000 | 7.4449 | 23.3874 | 23387425000 | 7.4449 | 7.6828
23453650000 | 7.9632 | 23.4536 | 23453650000 | 7.9632 | 7.7517
23519875000 | 7.847 | 23.5199 | 23519875000 | 7.847 | 7.8005
23586100000 | 7.5912 | 23.5861 | 23586100000 | 7.5912 | 7.681
23652325000 | 7.605 | 23.6523 | 23652325000 | 7.605 | 7.5429
23718550000 | 7.4327 | 23.7186 | 23718550000 | 7.4327 | 7.4946
23784775000 | 7.4462 | 23.7848 | 23784775000 | 7.4462 | 7.5379
23851000000 | 7.7348 | 23.851 | 23851000000 | 7.7348 | 7.7662
23917225000 | 8.1177 | 23.9172 | 23917225000 | 8.1177 | 7.7697
23983450000 | 7.4565 | 23.9835 | 23983450000 | 7.4565 | 7.7167
24049675000 | 7.5759 | 24.0497 | 24049675000 | 7.5759 | 7.6565
24115900000 | 7.9372 | 24.1159 | 24115900000 | 7.9372 | 7.7313
24182125000 | 7.6809 | 24.1821 | 24182125000 | 7.6809 | 7.8254
24248350000 | 7.8579 | 24.2483 | 24248350000 | 7.8579 | 7.918
24314575000 | 8.2151 | 24.3146 | 24314575000 | 8.2151 | 8.0321
24380800000 | 8.0234 | 24.3808 | 24380800000 | 8.0234 | 7.9753
24447025000 | 7.6874 | 24.447 | 24447025000 | 7.6874 | 7.9343
24513250000 | 8.0922 | 24.5132 | 24513250000 | 8.0922 | 7.8901
24579475000 | 7.8907 | 24.5795 | 24579475000 | 7.8907 | 7.9781
24645700000 | 7.9514 | 24.6457 | 24645700000 | 7.9514 | 8.0977
24711925000 | 8.4509 | 24.7119 | 24711925000 | 8.4509 | 8.1909
24778150000 | 8.1706 | 24.7782 | 24778150000 | 8.1706 | 8.1848
24844375000 | 7.9328 | 24.8444 | 24844375000 | 7.9328 | 8.0351
24910600000 | 8.0019 | 24.9106 | 24910600000 | 8.0019 | 8.0118
24976825000 | 8.1008 | 24.9768 | 24976825000 | 8.1008 | 8.0238
25043050000 | 7.9685 | 25.0431 | 25043050000 | 7.9685 | 8.1357
25109275000 | 8.3378 | 25.1093 | 25109275000 | 8.3378 | 8.2376
25175500000 | 8.4065 | 25.1755 | 25175500000 | 8.4065 | 8.2719
25241725000 | 8.0714 | 25.2417 | 25241725000 | 8.0714 | 8.525
25307950000 | 9.0971 | 25.308 | 25307950000 | 9.0971 | 8.4799
25374175000 | 8.2713 | 25.3742 | 25374175000 | 8.2713 | 8.6073
25440400000 | 8.4536 | 25.4404 | 25440400000 | 8.4536 | 8.4623
25506625000 | 8.6621 | 25.5066 | 25506625000 | 8.6621 | 8.6845
25572850000 | 8.9379 | 25.5728 | 25572850000 | 8.9379 | 8.6698
25639075000 | 8.4095 | 25.6391 | 25639075000 | 8.4095 | 8.7094
25705300000 | 8.7809 | 25.7053 | 25705300000 | 8.7809 | 8.6313
25771525000 | 8.7036 | 25.7715 | 25771525000 | 8.7036 | 8.6142
25837750000 | 8.3581 | 25.8377 | 25837750000 | 8.3581 | 8.5896
25903975000 | 8.707 | 25.904 | 25903975000 | 8.707 | 8.5932
25970200000 | 8.7145 | 25.9702 | 25970200000 | 8.7145 | 8.6197
26036425000 | 8.4374 | 26.0364 | 26036425000 | 8.4374 | 8.6955
26102650000 | 8.9345 | 26.1027 | 26102650000 | 8.9345 | 8.6561
26168875000 | 8.5963 | 26.1689 | 26168875000 | 8.5963 | 8.7248
26235100000 | 8.6435 | 26.2351 | 26235100000 | 8.6435 | 8.5652
26301325000 | 8.4556 | 26.3013 | 26301325000 | 8.4556 | 8.791
26367550000 | 9.274 | 26.3676 | 26367550000 | 9.274 | 8.7104
26433775000 | 8.4014 | 26.4338 | 26433775000 | 8.4014 | 9.0044
26500000000 | 9.3378 | 26.5 | 26500000000 | 9.3378 | 8.8696
END |  | 0